## Sheet1
[11 empty] | Komponentliste | [13 empty] | 1768
[11 empty] | Made by: | [13 empty] | SLK
[11 empty] | QC: | [13 empty] | Suomen Lantakaasu Oy
Rev:
SRO Description | [11 empty] | Component Information |  |  |  |  | Supply | [7 empty] | Signal
Bestilt status | Valve type | Size | Area | Component ID | Sub Switchboard | Category No | Number |  | Tag | SRO Description |  | Supplier | Manufactor | Type | Comments | Data |  | kW | Amp | Volt | Direct/ Softstart/ Frekvens | PTC | Klixon | Rep afb |  | D I | D O | A I | A O | Bus type | Signal range | Value Range | ATEX
Intake tank 1 - 9601
| Manual ball valve | 25 | 100 | HV | NON | 5 | 01 |  | 100.HV.NON.501 | Drain valve slurry line tech. building |  | DVC/Armatec |  | DVC1101000026 | DVC1101. 1" Socket-socket with handle Stainless
| Manual ball valve | 50 | 852 | HV | NON | 0 | 02 |  | 852.HV.NON.002 | Manual valve blackwater from OT1 |  | DVC |  | DVC7289040050 | 2- Split ball valve DN65 Type 1432 – Valve ONLY. Flange. Manual
| Manual gate valve | 200 | 100 | HV | NON | 0 | 01 |  | 100.HV.NON.001 | Valve from IT1 pump 1 |  | DVC |  | 3051250200 | Gate valve DN200 manual. Sejjern m. metal seat. PTFE gasket. C4 Coated. A2 bolts
| Manual gate valve | 150 | 110 | HV | NON | 0 | 01 |  | 110.HV.NON.001 | Manual valve slurry from offloadning pump to IT1 |  | DVC/Armatec |  | 3051250150 | Gate valve DN150 manual. Sejjern m. metal seat. PTFE gasket. C4 Coated. A2 bolts
| Manual gate valve | 200 | 100 | HV | NON | 0 | 02 |  | 100.HV.NON.002 | Valve from IT1 pump 2 |  | DVC |  | 3051250200 | Gate valve DN200 manual. Sejjern m. metal seat. PTFE gasket. C4 Coated. A2 bolts
| Pneumatic gate valve | 200 | 100 | PV | CSB2 | 2 | 01 |  | 100.PV.CSB2.201 | Valve from IT1 pump 1 |  | DVC |  | LB3051252207 | Gate valve DN200 double acting. Cast iron w. metal seat. PTFE gasket |  |  |  |  | 230 VAC | [5 empty] | 2 | 1
| Pneumatic gate valve | 200 | 100 | PV | CSB2 | 2 | 02 |  | 100.PV.CSB2.202 | Valve from IT1 pump 2 |  | DVC |  | LB3051252207 | Gate valve DN200 double acting. Cast iron w. metal seat. PTFE gasket |  |  |  |  | 230 VAC | [5 empty] | 2 | 1
| Pneumatic gate valve | 200 | 100 | PV | CSB2 | 2 | 03 |  | 100.PV.CSB2.203 | Valve slurry to LMT1 |  | DVC |  | LB3051252207 | Gate valve DN200 double acting. Cast iron w. metal seat. PTFE gasket |  |  |  |  | 230 VAC | [5 empty] | 2 | 1
| Pneumatic gate valve | 200 | 100 | PV | CSB2 | 2 | 04 |  | 100.PV.CSB2.204 | Valve slurry to LMT2 |  | DVC |  | LB3051252207 | Gate valve DN200 double acting. Cast iron w. metal seat. PTFE gasket |  |  |  |  | 230 VAC | [5 empty] | 2 | 1
Liquid Manure tank 1 - 9602
...
...
...
...
...
...
| Manual ball valve | 25 | 101 | HV | NON | 7 | 01 |  | 101.HV.NON.701 | Manual valve level 1 LMT1 |  | DVC/Armatec |  | DVC1101000026 | DVC1101. 1" Socket-socket with handle Stainless
| Manual ball valve | 25 | 101 | HV | NON | 7 | 02 |  | 101.HV.NON.702 | Manual valve level 2 LMT1 |  | DVC/Armatec |  | DVC1101000026 | DVC1101. 1" Socket-socket with handle Stainless
| Manual ball valve | 100 | 101 | HV | NON | 0 | 04 |  | 101.HV.NON.004 | Manual service valve CIP to LMT1
| Manual ball valve GAS | 15 | 791 | HV | NON | 5 | 01 |  | 791.HV.NON.501 | Inert valve gaspipe |  | DVC/Armatec |  | 1105006015 | 1/2" - PN40 kugleventil socket / socket type 1105 FB
| Manual ball valve GAS | 15 | 791 | HV | NON | 5 | 02 |  | 791.HV.NON.502 | Inert valve gaspipe |  | DVC/Armatec |  | 1105006015 | 1/2" - PN40 kugleventil socket / socket type 1105 FB
| Manual ball valve GAS | 15 | 791 | HV | NON | 5 | 03 |  | 791.HV.NON.503 | Inert valve gaspipe |  | DVC/Armatec |  | 1105006015 | 1/2" - PN40 kugleventil socket / socket type 1105 FB
| Manual ball valve GAS | 15 | 791 | HV | NON | 5 | 04 |  | 791.HV.NON.504 | Inert valve gaspipe |  | DVC/Armatec |  | 1105006015 | 1/2" - PN40 kugleventil socket / socket type 1105 FB
| Manual ball valve GAS | 15 | 791 | HV | NON | 5 | 05 |  | 791.HV.NON.505 | Inert valve gaspipe |  | DVC/Armatec |  | 1105006015 | 1/2" - PN40 kugleventil socket / socket type 1105 FB
| Manual ball valve GAS | 15 | 791 | HV | NON |  | 06 |  | 791.HV.NON.06 | Bypass valve gasblower LMT1 |  | DVC/Armatec |  | 1105006015 | 1/2" - PN40 kugleventil socket / socket type 1105 FB
| Manual butterfly valve GAS | 150 | 791 | HV | NON | 0 | 01 |  | 791.HV.NON.001 | Manual gasvalve LMT1 |  | DVC |  | 2291891150 | Gas-approved butterfly valve type 974T DN150 Handle
| Manual butterfly valve GAS | 350 | 791 | HV | NON | 0 | 02 |  | 791.HV.NON.002 | Manual service valve over/under pressure valve LMT1 |  | DVC |  |  | Must be lockable
| Manual butterfly valve GAS | 80 | 791 | HV | NON | 0 | 03 |  | 791.HV.NON.003 | Service valve inlet gasblower LMT1 |  | DVC |  | 2291891080 | Gas-approved butterfly valve type 974T DN80 Handle
| Manual butterfly valve GAS | 80 | 791 | HV | NON | 0 | 04 |  | 791.HV.NON.004 | Service valve outlet gasblower LMT1 |  | DVC |  | 2291891080 | Gas-approved butterfly valve type 974T DN80 Handle
| Manual butterfly valve GAS | 150 | 791 | HV | NON | 0 | 05 |  | 791.HV.NON.005 | Manual bypass valve gas blower LMT1
| Manual butterfly valve GAS | 150 | 791 | HV | NON | 0 | 06 |  | 791.HV.NON.006 | Manual service gasvalve LMT1 |  | DVC |  | 2291891150 | Gas-approved butterfly valve type 974T DN150 Handle
| Manual gate valve | 80 | 101 | HV | NON | 0 | 01 |  | 101.HV.NON.001 | Manual valve slurry from LMT1 |  | DVC |  | 3051250080 | Gate valve DN80 manual. Sejjern m. metal seat. PTFE gasket. C4 Coated. A2 bolts
| Manual gate valve | 200 | 100 | HV | NON | 0 | 04 |  | 100.HV.NON.004 | Manual valve slurry to LMT1 |  | DVC |  | 3051250200 | Gate valve DN200 manual. Sejjern m. metal seat. PTFE gasket. C4 Coated. A2 bolts
| Safety Relief Valve | 350 | 791 | SV | NON | 9 | 01 |  | 791.SV.NON.901 | Safety Pressure Valve LMT1
Liquid Manure tank 2 - 9603
| Manual ball valve | 25 | 102 | HV | NON | 7 | 01 |  | 102.HV.NON.701 | Manual valve level 1 LMT2 |  | DVC/Armatec |  | DVC1101000026 | DVC1101. 1" Socket-socket with handle Stainless
| Manual ball valve | 25 | 102 | HV | NON | 7 | 02 |  | 102.HV.NON.702 | Manual valve level 2 LMT2 |  | DVC/Armatec |  | DVC1101000026 | DVC1101. 1" Socket-socket with handle Stainless
| Manual ball valve GAS | 15 | 792 | HV | NON | 5 | 01 |  | 792.HV.NON.501 | Inert valve gaspipe |  | DVC/Armatec |  | 1105006015 | 1/2" - PN40 kugleventil socket / socket type 1105 FB
| Manual ball valve GAS | 15 | 792 | HV | NON | 5 | 02 |  | 792.HV.NON.502 | Inert valve gaspipe |  | DVC/Armatec |  | 1105006015 | 1/2" - PN40 kugleventil socket / socket type 1105 FB
| Manual ball valve GAS | 15 | 792 | HV | NON | 5 | 03 |  | 792.HV.NON.503 | Inert valve gaspipe |  | DVC/Armatec |  | 1105006015 | 1/2" - PN40 kugleventil socket / socket type 1105 FB
| Manual ball valve GAS | 15 | 792 | HV | NON | 5 | 04 |  | 792.HV.NON.504 | Inert valve gaspipe |  | DVC/Armatec |  | 1105006015 | 1/2" - PN40 kugleventil socket / socket type 1105 FB
| Manual ball valve GAS | 15 | 792 | HV | NON | 0 | 05 |  | 792.HV.NON.005 | Bypass valve gasblower LMT1 |  | DVC/Armatec |  | 1105006015 | 1/2" - PN40 kugleventil socket / socket type 1105 FB
| Manual ball valve GAS | 15 | 792 | HV | NON | 5 | 05 |  | 792.HV.NON.505 | Inert valve gaspipe |  | DVC/Armatec |  | 1105006015 | 1/2" - PN40 kugleventil socket / socket type 1105 FB
| Manual butterfly valve GAS | 150 | 792 | HV | NON | 0 | 01 |  | 792.HV.NON.001 | Manual gasvalve LMT1 |  | DVC |  | 2291891150 | Gas-approved butterfly valve type 974T DN150 Handle
| Manual butterfly valve GAS | 350 | 792 | HV | NON | 0 | 02 |  | 792.HV.NON.002 | Manual service valve over/under pressure valve LMT1 |  |  |  |  | Must be lockable
| Manual butterfly valve GAS | 80 | 792 | HV | NON | 0 | 03 |  | 792.HV.NON.003 | Service valve inlet gasblower LMT1 |  | DVC |  | 2291891080 | Gas-approved butterfly valve type 974T DN80 Handle
| Manual butterfly valve GAS | 80 | 792 | HV | NON | 0 | 04 |  | 792.HV.NON.004 | Service valve outlet gasblower LMT1 |  | DVC |  | 2291891080 | Gas-approved butterfly valve type 974T DN80 Handle
| Manual butterfly valve GAS | 150 | 792 | HV | NON | 0 | 06 |  | 792.HV.NON.006 | Manual bypass valve gas blower LMT2
| Manual butterfly valve GAS | 150 | 792 | HV | NON | 0 | 07 |  | 792.HV.NON.007 | Manual service gasvalve LMT1 |  | DVC |  | 2291891150 | Gas-approved butterfly valve type 974T DN150 Handle
| Manual gate valve | 80 | 102 | HV | NON | 0 | 01 |  | 102.HV.NON.001 | Manual valve slurry from LMT2 |  | DVC |  | 3051250080 | Gate valve DN80 manual. Sejjern m. metal seat. PTFE gasket. C4 Coated. A2 bolts
| Manual gate valve | 200 | 100 | HV | NON | 0 | 03 |  | 100.HV.NON.003 | Manual valve slurry to LMT2 |  | DVC |  | 3051250200 | Gate valve DN200 manual. Sejjern m. metal seat. PTFE gasket. C4 Coated. A2 bolts
| Safety Relief Valve | 350 | 792 | SV | NON | 9 | 01 |  | 792.SV.NON.901 | Safety Pressure Valve LMT2
Liquid biomass delivery pump - 9604
| Manual ball valve | 25 | 110 | HV | NON | 7 | 01 |  | 110.HV.NON.701 | Manual PT inlet LB delivery pump |  | DVC/Armatec |  | DVC1101000026 | DVC1101. 1" Socket-socket with handle Stainless
| Manual ball valve | 32 | 110 | HV | NON | 5 | 01 |  | 110.HV.NON.501 | Drain valve inlet LB delivery pump |  | DVC/Armatec |  | DVC1101000033 | DVC1101. 1 1/4" Socket-socket with handle Stainless
| Manual ball valve | 100 | 110 | HV | NON | 0 | 02 |  | 110.HV.NON.002 | Manual service valve inlet LB delivery pump |  | DVC |  | DVC7289016150 | DN150-PN16 2-piece ball valve type. 7289
| Manual ball valve | 25 | 110 | HV | NON | 7 | 02 |  | 110.HV.NON.702 | Manual PT outlet LB delivery pump |  | DVC/Armatec |  | DVC1101000026 | DVC1101. 1" Socket-socket with handle Stainless
| Manual ball valve | 32 | 110 | HV | NON | 5 | 02 |  | 110.HV.NON.502 | Drain valve outlet LB delivery pump |  | DVC/Armatec |  | DVC1101000033 | DVC1101. 1 1/4" Socket-socket with handle Stainless
| Manual ball valve | 150 | 110 | HV | NON | 0 | 03 |  | 110.HV.NON.003 | Manual service valve outlet LB delivery pump |  | DVC |  | DVC7289016150 | DN150-PN16 2-piece ball valve type. 7289
| Manual ball valve | 32 | 110 | HV | NON | 5 | 03 |  | 110.HV.NON.503 | Drain valve inlet flow meter LB delivery |  | DVC/Armatec |  | DVC1101000033 | DVC1101. 1 1/4" Socket-socket with handle Stainless
| Manual ball valve | 150 | 110 | HV | NON | 0 | 04 |  | 110.HV.NON.004 | Manual valve truck delivery with pump |  | DVC |  | DVC7289016150 | DN150-PN16 2-piece ball valve type. 7288
| Pneumatic ball valve | 150 | 110 | PV | CSB1 | 2 | 01 |  | 110.PV.CSB1.201 | Shutoff valve LB delivery pump |  | DVC |  | DVC7289016150 | 2- Split ball valve DN150 with double acting pneumatic actuator |  |  |  |  | 230 VAC | [5 empty] | 2 | 1 |  |  |  |  | NC
| Pneumatic ball valve | 150 | 110 | PV | CSB1 | 2 | 02 |  | 110.PV.CSB1.202 | Valve bypass LB delivery pump |  | DVC |  | DVC7289016150 | 2- Split ball valve DN150 with double acting pneumatic actuator |  |  |  |  | 230 VAC | [5 empty] | 2 | 1 |  |  |  |  | NC
| Pneumatic ball valve | 150 | 110 | PV | CSB1 | 2 | 03 |  | 110.PV.CSB1.203 | Valve LB delivery pump to IT1 |  | DVC |  | DVC7289016150 | 2- Split ball valve DN150 with double acting pneumatic actuator |  |  |  |  | 230 VAC | [5 empty] | 2 | 1 |  |  |  |  | NC
| Pneumatic ball valve | 150 | 110 | PV | CSB1 | 2 | 04 |  | 110.PV.CSB1.204 | Valve LB delivery pump to LBT1 |  | DVC |  | DVC7289016150 | 2- Split ball valve DN150 with double acting pneumatic actuator |  |  |  |  | 230 VAC | [5 empty] | 2 | 1 |  |  |  |  | NC
| Pneumatic ball valve | 150 | 110 | PV | CSB1 | 2 | 24 |  | 110.PV.CSB1.224 | Valve LB delivery pump to LBT2 |  | DVC |  | DVC7289016150 | 2- Split ball valve DN150 with double acting pneumatic actuator |  |  |  |  | 230 VAC | [5 empty] | 2 | 1 |  |  |  |  | NC
| Pneumatic ball valve | 150 | 110 | PV | CSB1 | 2 | 25 |  | 110.PV.CSB1.225 | Valve LB delivery pump to LBT3 |  | DVC |  | DVC7289016150 | 2- Split ball valve DN150 with double acting pneumatic actuator |  |  |  |  | 230 VAC | [5 empty] | 2 | 1 |  |  |  |  | NC
Liquid biomass process pump - 9605
| Manual ball valve | 32 | 211 | HV | NON | 5 | 01 |  | 211.HV.NON.501 | Drain valve inlet LB pump 1 |  | DVC |  | DVC7289040040 | DN40-PN40 2-piece ball valve type. 7289
| Manual ball valve | 25 | 211 | HV | NON | 7 | 01 |  | 211.HV.NON.701 | Manual PT inlet LB pump 1 |  | DVC/Armatec |  | DVC1101000026 | DVC1101. 1" Socket-socket with handle Stainless
| Manual ball valve | 25 | 211 | HV | NON | 7 | 02 |  | 211.HV.NON.702 | Manual PT after LB pump 1 |  | DVC/Armatec |  | DVC1101000026 | DVC1101. 1" Socket-socket with handle Stainless
| Manual ball valve | 32 | 211 | HV | NON | 5 | 02 |  | 211.HV.NON.502 | Drain valve outlet LB pump 1 |  | DVC |  | DVC7289040040 | DN40-PN40 2-piece ball valve type. 7289
| Manual ball valve | 150 | 211 | HV | NON | 0 | 03 |  | 211.HV.NON.003 | Manual valve outlet rotacut LB pump 1 |  | DVC |  | DVC7289016100 | DN100-PN16 2-piece ball valve type. 7289
| Manual ball valve | 80 | 211 | HV | NON | 5 | 03 |  | 211.HV.NON.503 | Drain valve inlet rotacut LB pump 1 |  | DVC |  | DVC7289040040 | DN40-PN40 2-piece ball valve type. 7289
| Manual ball valve | 150 | 211 | HV | NON | 0 | 04 |  | 211.HV.NON.004 | Manual service valve outlet LB pump 1 |  | DVC |  | E7289701007 | DN80-PN16 2-piece ball valve type. 7289
| Manual ball valve | 100 | 211 | HV | NON | 0 | 05 |  | 211.HV.NON.005 | Manual valve inlet rotacut LB pump 1 |  | DVC |  | DVC7289016100 | DN100-PN16 2-piece ball valve type. 7289
| Pneumatic ball valve | 100 | 111 | PV | CSB1 | 2 | 20 |  | 111.PV.CSB1.220 | LBT1 to LB pump 1 |  | DVC |  | DVC7289016100 | 2- Split ball valve DN100 with double acting pneumatic actuator |  |  |  |  | 230 VAC | [5 empty] | 2 | 1 |  |  |  |  | NC
| Pneumatic ball valve | 100 | 112 | PV | CSB1 | 2 | 21 |  | 112.PV.CSB1.221 | LBT2 to LB pump 1 |  | DVC |  | DVC7289016100 | 2- Split ball valve DN100 with double acting pneumatic actuator |  |  |  |  | 230 VAC | [5 empty] | 2 | 1 |  |  |  |  | NC
| Pneumatic ball valve | 100 | 113 | PV | CSB1 | 2 | 22 |  | 113.PV.CSB1.222 | LBT3 to LB pump 1 |  | DVC |  | DVC7289016100 | 2- Split ball valve DN100 with double acting pneumatic actuator |  |  |  |  | 230 VAC | [5 empty] | 2 | 1 |  |  |  |  | NC
| Pneumatic ball valve | 100 | 211 | PV | CSB1 | 2 | 23 |  | 211.PV.CSB1.223 | Inlet valve rotacut LB pump 1 |  | DVC |  | DVC7289016100 | 2- Split ball valve DN100 with double acting pneumatic actuator |  |  |  |  | 230 VAC | [5 empty] | 2 | 1 |  |  |  |  | NC
| Pneumatic ball valve | 100 | 211 | PV | CSB1 | 2 | 29 |  | 211.PV.CSB1.229 | Bypass valve rotacut LB pump 1 |  | DVC |  | DVC7289016100 | 2- Split ball valve DN100 with double acting pneumatic actuator |  |  |  |  | 230 VAC | [5 empty] | 2 | 1 |  |  |  |  | NC
| Pneumatic ball valve | 80 | 211 | PV | CSB1 | 2 | 30 |  | 211.PV.CSB1.230 | LB pump 1 to PD1 |  | DVC |  | E7289701007 | 2- Split ball valve DN80 with double acting pneumatic actuator |  |  |  |  | 230 VAC | [5 empty] | 2 | 1 |  |  |  |  | NC
| Pneumatic ball valve | 80 | 211 | PV | CSB1 | 2 | 31 |  | 211.PV.CSB1.231 | LB pump 1 to PD2 |  | DVC |  | E7289701007 | 2- Split ball valve DN80 with double acting pneumatic actuator |  |  |  |  | 230 VAC | [5 empty] | 2 | 1 |  |  |  |  | NC
Liquid Biomass tank 1 - 9606
| Manual ball valve | 100 | 111 | HV | NON | 0 | 01 |  | 111.HV.NON.001 | Manual valve outlet LBT1 |  | DVC |  | DVC7289016100 | DN100-PN16 2-piece ball valve type. 7289
| Manual ball valve | 150 | 110 | HV | NON | 0 | 05 |  | 110.HV.NON.005 | Manual valve inlet LBT1 |  | DVC |  | DVC7289016150 | DN150-PN16 2-piece ball valve type. 7288
Liquid biomass tank 2 - 9607
| Manual ball valve | 100 | 112 | HV | NON | 0 | 01 |  | 112.HV.NON.001 | Liquid biomass from LBT2 to biomass pump |  | DVC |  | DVC7289016100 | DN100-PN16 2-piece ball valve type. 7289
| Manual ball valve | 25 | 112 | HV | NON | 7 | 01 |  | 112.HV.NON.701 | Manual valve level LBT2 |  | DVC/Armatec |  | DVC1101000026 | DVC1101. 1" Socket-socket with handle Stainless
| Manual ball valve | 40 | 443 | HV | NON | 0 | 05 |  | 443.HV.NON.005 | Manual valve heat supply LBT2 |  | DVC/Armatec |  | DVC7752000040 / DVC5861000003 | 1½" - PN63 ball valve Type DVC 7752 with DVC 5861-3 ISO: Top F05/07-14 / ISO Bottom F7-14
| Manual ball valve | 40 | 443 | HV | NON | 0 | 06 |  | 443.HV.NON.006 | Manual valve heat return LBT2 |  | DVC/Armatec |  | DVC7752000040 / DVC5861000003 | 1½" - PN63 ball valve Type DVC 7752 with DVC 5861-3 ISO: Top F05/07-14 / ISO Bottom F7-14
| Manual ball valve | 150 | 110 | HV | NON | 0 | 06 |  | 110.HV.NON.006 | Liquid biomass from LB delivery pump to LBT2 |  | DVC |  | DVC7289016150 | DN150-PN16 2-piece ball valve type. 7289
Liquid biomass tank 3 - 9608
| Manual ball valve | 100 | 113 | HV | NON | 0 | 01 |  | 113.HV.NON.001 | Liquid biomass from LBT2 to biomass pump |  | DVC |  | DVC7289016100 | DN100-PN16 2-piece ball valve type. 7289
| Manual ball valve | 25 | 113 | HV | NON | 7 | 01 |  | 113.HV.NON.701 | Manual valve level LBT3 |  | DVC/Armatec |  | DVC1101000026 | DVC1101. 1" Socket-socket with handle Stainless
| Manual ball valve | 40 | 444 | HV | NON | 0 | 05 |  | 444.HV.NON.005 | Manual valve heat supply LBT3 |  | DVC/Armatec |  | DVC7752000040 / DVC5861000003 | 1½" - PN63 ball valve Type DVC 7752 with DVC 5861-3 ISO: Top F05/07-14 / ISO Bottom F7-15
| Manual ball valve | 40 | 444 | HV | NON | 0 | 06 |  | 444.HV.NON.006 | Manual valve heat return LBT3 |  | DVC/Armatec |  | DVC7752000040 / DVC5861000003 | 1½" - PN63 ball valve Type DVC 7752 with DVC 5861-3 ISO: Top F05/07-14 / ISO Bottom F7-14
| Manual ball valve | 150 | 110 | HV | NON | 0 | 07 |  | 110.HV.NON.007 | Liquid biomass fra nozzle to LBT2 |  | DVC |  | DVC7289016150 | DN150-PN16 2-piece ball valve type. 7288
Premix 1 - 9609
| Angle Valve |  | 221 | HV | NON | 5 | 06 |  | 221.HV.NON.506 | Return to olie tank |  | Vogelsang | Vogelsang
| Manual ball valve | 25 | 221 | HV | NON | 7 | 01 |  | 221.HV.NON.701 | Manual PT inlet feed pump premix 1 |  | DVC/Armatec |  | DVC1101000026 | DVC1101. 1" Socket-socket with handle Stainless
| Manual ball valve | 32 | 221 | HV | NON | 5 | 01 |  | 221.HV.NON.501 | Drain valve inlet feed pump premix 1 |  | DVC |  | DVC1101000033 | DVC1101. 1 1/4" Socket-socket with handle Stainless
| Manual ball valve | 25 | 221 | HV | NON | 7 | 02 |  | 221.HV.NON.702 | Manual PT outlet feed pump premix 1 |  | DVC/Armatec |  | DVC1101000026 | DVC1101. 1" Socket-socket with handle Stainless
| Manual ball valve | 50 | 312 | HV | NON | 5 | 02 |  | 312.HV.NON.502 | Drain valve bypass line digestat premix 1 & 2 |  | DVC/Armatec |  | DVC1101000051 | DVC1101. 2" Socket-socket with handle Stainless
| Manual ball valve | 32 | 221 | HV | NON | 5 | 02 |  | 221.HV.NON.502 | Drain valve after feed pump premix 1 |  | DVC |  | DVC1101000033 | DVC1101. 1 1/4" Socket-socket with handle Stainless
| Manual ball valve | 25 | 221 | HV | NON | 7 | 03 |  | 221.HV.NON.703 | Manual PT outlet discharge pump premix 1 |  | DVC/Armatec |  | DVC1101000026 | DVC1101. 1" Socket-socket with handle Stainless
| Manual ball valve | 32 | 221 | HV | NON | 5 | 03 |  | 221.HV.NON.503 | Drain valve discharge pump premix 1 |  | DVC/Armatec |  | DVC1101000033 | DVC1101. 1 1/4" Socket-socket with handle Stainless
| Manual ball valve | 50 | 221 | HV | NON | 5 | 04 |  | 221.HV.NON.504 | Drain valve bypass to premix 2 |  | DVC/Armatec |  | DVC1101000051 | DVC1101. 2" Socket-socket with handle Stainless
| Manual ball valve | 20 | 221 | HV | NON | 5 | 08 |  | 221.HV.NON.508 | Valve venting pulsation damper PreMix 1 |  | DVC/Armatec |  | DVC1101000021 | DVC1101. 3/4" Socket-socket with handle Stainless
| Manual gate valve | 150 | 221 | HV | NON | 0 | 01 |  | 221.HV.NON.001 | Manual service valve outlet feed pump premix 1 |  | DVC/Armatec |  | 3051250150 | Gate valve DN150 manual. Sejjern m. metal seat. PTFE gasket. C4 Coated. A2 bolts
| Manual gate valve | 150 | 221 | HV | NON | 0 | 02 |  | 221.HV.NON.002 | Manual service valve feed pump flow premix 1 |  | DVC/Armatec |  | 3051250150 | Gate valve DN150 manual. Sejjern m. metal seat. PTFE gasket. C4 Coated. A2 bolts
| Manual gate valve | 250 | 221 | HV | NON | 0 | 03 |  | 221.HV.NON.003 | Service valve after discharge pump premix 1 |  | DVC/Armatec |  | 3051250250 | Gate valve DN250 manual. Sejjern m. metal seat. PTFE gasket. C4 Coated. A2 bolts
| Manual gate valve | 150 | 311 | HV | NON | 0 | 07 |  | 311.HV.NON.007 | Manual service valve inlet feed pump premix 1 |  | DVC/Armatec |  | 3051250150 | Gate valve DN150 manual. Sejjern m. metal seat. PTFE gasket. C4 Coated. A2 bolts
| Manual gate valve |  | 221 | HV | NON | 5 | 07 |  | 221.HV.NON.507 | Drain valve DRS |  | Vogelsang | Vogelsang
| Manual gate valve | 150 | 312 | HV | NON | 0 | 08 |  | 312.HV.NON.008 | Manual bypass valve premix line 1 to 2 |  | DVC/Armatec |  | 3051250150 | Gate valve DN150 manual. Sejjern m. metal seat. PTFE gasket. C4 Coated. A2 bolts
| Pneumatic gate valve | 150 | 311 | PV | PRL1 | 2 | 01 |  | 311.PV.PRL1.201 | Recirculate to premix 1 |  | DVC |  | LB3051252157 | Gate valve DN150 double acting. Cast iron w. metal seat. PTFE gasket |  |  |  |  | 230 VAC | [5 empty] | 2 | 1
| Pneumatic gate valve | 250 | 221 | PV | PRL1 | 2 | 02 |  | 221.PV.PRL1.202 | Solid biomass premix 1 to PD1 |  | DVC |  | LB3051252257 | Gate valve DN250 double acting. Cast iron w. metal seat. PTFE gasket |  |  |  |  | 230 VAC | [5 empty] | 2 | 1
| Solenoid valve |  | 221 | SV | PRL1 | 2 | 03 |  | 221.SV.PRL1.203 | DRS gate valve premix 1 (close) |  | Vogelsang | Vogelsang | Hydraulic valve | Magnetic coil with spring return |  |  |  |  | 24 VDC | [6 empty] | 1
| Solenoid valve |  | 221 | SV | PRL1 | 2 | 04 |  | 221.SV.PRL1.204 | DRS gate valve premix 1 (open) |  | Vogelsang | Vogelsang | Hydraulic valve | Magnetic coil with spring return |  |  |  |  | 24 VDC | [6 empty] | 1
| Solenoid valve |  | 221 | SV | PRL1 | 2 | 05 |  | 221.SV.PRL1.205 | DRS pressure valve premix 1 |  | Vogelsang |  | Hydraulic valve | Magnetic coil with spring return |  |  |  |  | 24 VDC | [6 empty] | 1
| Solenoid valve |  | 221 | SV | PRL1 | 2 | 06 |  | 221.SV.PRL1.206 | DRS divider premix 1 (backward) |  | Vogelsang | Vogelsang | Hydraulic valve | Magnetic coil with spring return |  |  |  |  | 24 VDC | [6 empty] | 1
| Solenoid valve |  | 221 | SV | PRL1 | 2 | 07 |  | 221.SV.PRL1.207 | DRS divider premix 1 (forward) |  | Vogelsang | Vogelsang | Hydraulic valve | Magnetic coil with spring return |  |  |  |  | 24 VDC | [6 empty] | 1
| Solenoid valve | 25 | 221 | SV | PRL1 | 2 | 08 |  | 221.SV.PRL1.208 | Solenoid valve for water to conveyor PreMix 1 |  | AO | RS PRO | 255-4191 | Must be softclose |  |  |  |  | 230 VAC | [5 empty] | 1 | 1 |  |  |  | NC
Premix 2 - 9610
| Angle Valve |  | 222 | HV | NON | 5 | 06 |  | 222.HV.NON.506 | Return to olie tank |  | Vogelsang | Vogelsang
| Manual ball valve | 25 | 222 | HV | NON | 7 | 01 |  | 222.HV.NON.701 | Manual PT inlet feed pump premix 2 |  | DVC/Armatec |  | DVC1101000026 | DVC1101. 1" Socket-socket with handle Stainless
| Manual ball valve | 50 | 312 | HV | NON | 5 | 01 |  | 312.HV.NON.501 | Drain valve bypass digestat from premix 1 |  | DVC/Armatec |  | DVC1101000051 | DVC1101. 2" Socket-socket with handle Stainless
| Manual ball valve | 32 | 222 | HV | NON | 5 | 01 |  | 222.HV.NON.501 | Drain valve inlet feed pump premix 2 |  | DVC/Armatec |  | DVC1101000033 | DVC1101. 1 1/4" Socket-socket with handle Stainless
| Manual ball valve | 25 | 222 | HV | NON | 7 | 02 |  | 222.HV.NON.702 | Manual PT outlet feed pump premix 2 |  | DVC/Armatec |  | DVC1101000026 | DVC1101. 1" Socket-socket with handle Stainless
| Manual ball valve | 32 | 222 | HV | NON | 5 | 02 |  | 222.HV.NON.502 | Drain valve outlet feed pump premix 2 |  | DVC/Armatec |  | DVC1101000033 | DVC1101. 1 1/4" Socket-socket with handle Stainless
| Manual ball valve | 25 | 222 | HV | NON | 7 | 03 |  | 222.HV.NON.703 | Manual PT outlet discharge pump premix 2 |  | DVC/Armatec |  | DVC1101000026 | DVC1101. 1" Socket-socket with handle Stainless
| Manual ball valve | 32 | 222 | HV | NON | 5 | 03 |  | 222.HV.NON.503 | Drain valve after discharge pump premix 2 |  | DVC/Armatec |  | DVC1101000033 | DVC1101. 1 1/4" Socket-socket with handle Stainless
| Manual ball valve | 20 | 222 | HV | NON | 5 | 08 |  | 222.HV.NON.508 | Valve venting of pulsation damper PreMix 2 |  | DVC/Armatec |  | DVC1101000021 | DVC1101. 3/4" Socket-socket with handle Stainless
| Manual ball valve | 50 | 221 | HV | NON | 5 | 09 |  | 221.HV.NON.509 | Drain valve bypass line premix 2 |  | DVC/Armatec |  | DVC1101000051 | DVC1101. 2" Socket-socket with handle Stainless
| Manual gate valve | 150 | 222 | HV | NON | 0 | 01 |  | 222.HV.NON.001 | Manual service valve outlet feed pump premix 2 |  | DVC/Armatec |  | 3051250150 | Gate valve DN150 manual. Sejjern m. metal seat. PTFE gasket. C4 Coated. A2 bolts
| Manual gate valve | 150 | 222 | HV | NON | 0 | 02 |  | 222.HV.NON.002 | Manual service valve feed pump flow premix 2 |  | DVC/Armatec |  | 3051250150 | Gate valve DN150 manual. Sejjern m. metal seat. PTFE gasket. C4 Coated. A2 bolts
| Manual gate valve | 250 | 222 | HV | NON | 0 | 03 |  | 222.HV.NON.003 | Service valve after discharge pump premix 2 |  | DVC/Armatec |  | 3051250250 | Gate valve DN250 manual. Sejjern m. metal seat. PTFE gasket. C4 Coated. A2 bolts
| Manual gate valve | 250 | 221 | HV | NON | 0 | 05 |  | 221.HV.NON.005 | Manual bypass valve premix line 2 to 1 |  | DVC/Armatec |  | 3051250250 | Gate valve DN250 manual. Sejjern m. metal seat. PTFE gasket. C4 Coated. A2 bolts
| Manual gate valve | 150 | 312 | HV | NON | 0 | 07 |  | 312.HV.NON.007 | Manual service valve inlet feed pump premix 2 |  | DVC/Armatec |  | 3051250150 | Gate valve DN150 manual. Sejjern m. metal seat. PTFE gasket. C4 Coated. A2 bolts
| Manual gate valve |  | 222 | HV | NON | 5 | 07 |  | 222.HV.NON.507 | Drain valve DRS |  | Vogelsang | Vogelsang
| Pneumatic gate valve | 150 | 312 | PV | PRL2 | 2 | 01 |  | 312.PV.PRL2.201 | Recirculate to premix 2 |  | DVC |  | LB3051252157 | Gate valve DN150 double acting. Cast iron w. metal seat. PTFE gasket |  |  |  |  | 230 VAC | [5 empty] | 2 | 1
| Pneumatic gate valve | 250 | 222 | PV | PRL2 | 2 | 02 |  | 222.PV.PRL2.202 | Solid biomass premix 2 to PD2 |  | DVC |  | LB3051252257 | Gate valve DN250 double acting. Cast iron w. metal seat. PTFE gasket |  |  |  |  | 230 VAC | [5 empty] | 2 | 1
| Solenoid valve |  | 222 | SV | PRL2 | 2 | 03 |  | 222.SV.PRL2.203 | DRS gate valve premix 2 (close) |  | Vogelsang | Vogelsang | Hydraulic valve | Magnetic coil with spring return |  |  |  |  | 24 VDC | [6 empty] | 1
| Solenoid valve |  | 222 | SV | PRL2 | 2 | 04 |  | 222.SV.PRL2.204 | DRS gate valve premix 2 (open) |  | Vogelsang | Vogelsang | Hydraulic valve | Magnetic coil with spring return |  |  |  |  | 24 VDC | [6 empty] | 1
| Solenoid valve |  | 222 | SV | PRL2 | 2 | 05 |  | 222.SV.PRL2.205 | DRS pressure valve premix 2 |  | Vogelsang |  | Hydraulic valve | Magnetic coil with spring return |  |  |  |  | 24 VDC | [6 empty] | 1
| Solenoid valve |  | 222 | SV | PRL2 | 2 | 06 |  | 222.SV.PRL2.206 | DRS divider premix 2 (backward) |  | Vogelsang | Vogelsang | Hydraulic valve | Magnetic coil with spring return |  |  |  |  | 24 VDC | [6 empty] | 1
| Solenoid valve |  | 222 | SV | PRL2 | 2 | 07 |  | 222.SV.PRL2.207 | DRS divider premix 2 (forward) |  | Vogelsang | Vogelsang | Hydraulic valve | Magnetic coil with spring return |  |  |  |  | 24 VDC | [6 empty] | 1
| Solenoid valve | 25 | 222 | SV | PRL2 | 2 | 08 |  | 222.SV.PRL2.208 | Solenoid valve for water to conveyor PreMix 2 |  |  | RS PRO | 255-4191 | Must be softclose |  |  |  |  | 230 VAC | [5 empty] | 1 | 1 |  |  |  | NC
FeCL system - 9611
| Check Valve | 80 | 130 | CV | NON | 4 | 01 |  | 130.CV.NON.401 | Check valve for unloadning of FeCL |  | Iwaki | Iwaki delivery
| Manual ball valve | 25 | 230 | HV | NON | 0 | 01 |  | 230.HV.NON.001 | Manual service valve inlet FeCL pump |  | Iwaki | Iwaki delivery
| Manual ball valve |  | 230 | HV | NON | 7 | 01 |  | 230.HV.NON.701 | Manual PT inlet FeCL pump |  | Iwaki | Iwaki delivery
| Manual ball valve | 32 | 230 | HV | NON | 5 | 01 |  | 230.HV.NON.501 | Drain valve inlet FeCL pump |  | Iwaki | Iwaki delivery
| Manual ball valve | 32 | 230 | HV | NON | 7 | 02 |  | 230.HV.NON.702 | Manual valve for pressure tank |  | Iwaki | Iwaki delivery
| Manual ball valve | 32 | 230 | HV | NON | 5 | 02 |  | 230.HV.NON.502 | Drain valve bypass for FeCL pump |  | Iwaki | Iwaki delivery
| Manual ball valve | 32 | 230 | HV | NON | 5 | 03 |  | 230.HV.NON.503 | Drain valve Iwaki pump cabinet |  | Iwaki | Iwaki delivery
| Manual ball valve | 32 | 230 | HV | NON | 5 | 04 |  | 230.HV.NON.504 | Drain valve outlet FeCL pump |  | Iwaki | Iwaki delivery
| Manual ball valve | 25 | 230 | HV | NON | 0 | 05 |  | 230.HV.NON.005 | Manual service valve outlet FeCL pump |  | Iwaki | Iwaki delivery
| Manual ball valve | 25 | 230 | HV | NON | 0 | 06 |  | 230.HV.NON.006 | Service valve inlet FeCL flow meter |  | Iwaki | Iwaki delivery
| Pneumatic ball valve | 25 | 230 | PV | CSB3 | 2 | 02 |  | 230.PV.CSB3.202 | Outlet FeCL tank |  | Iwaki | Iwaki delivery | [6 empty] | 24 VDC | [5 empty] | 2 | 1 |  |  |  |  | 0-100%
| Pneumatic ball valve | 80 | 130 | PV | CSB3 | 2 | 04 |  | 130.PV.CSB3.204 | Unloading to FeCL tank |  | Iwaki | Iwaki delivery | [6 empty] | 24 VDC | [5 empty] | 2 | 1 |  |  |  |  | 0-100%
| Pressure holding valve | 25 | 230 | HV | NON | 6 | 02 |  | 230.HV.NON.602 | Pressure hold valve after FeCL pump |  | Iwaki | Iwaki delivery
| Three-way ball valve |  | 230 | HV | NON | 1 | 01 |  | 230.HV.NON.101 | Three-way valve for FeCL |  | Iwaki | Iwaki delivery
| TrykHoldeVentil | 32 | 230 | HV | NON | 6 | 01 |  | 230.HV.NON.601 | Bypass valve FeCL pump |  | Iwaki | Iwaki delivery
Liquid manure pump - 9612
| Ball Check Valve | 25 | 230 | CV | NON | 4 | 01 |  | 230.CV.NON.401 | Ball check valve for FeCL to line 1 |  | Coreline
| Ball Check Valve | 25 | 230 | CV | NON | 4 | 02 |  | 230.CV.NON.402 | Ball check valve for FeCL to line 2 |  | Coreline
| Manual ball valve | 80 | 201 | HV | NON | 5 | 01 |  | 201.HV.NON.501 | Drain valve inlet rotacut 1 |  | DVC/Armatec |  | DVC1101000033 | DVC1101. 1 1/4" Socket-socket with handle Stainless
| Manual ball valve | 25 | 201 | HV | NON | 7 | 01 |  | 201.HV.NON.701 | Manual PT inlet slurry pump 1 |  | DVC/Armatec |  | DVC1101000026 | DVC1101. 1" Socket-socket with handle Stainless
| Manual ball valve | 25 | 202 | HV | NON | 7 | 01 |  | 202.HV.NON.701 | Manual PT inlet slurry pump 2 |  | DVC/Armatec |  | DVC1101000026 | DVC1101. 1" Socket-socket with handle Stainless
| Manual ball valve | 80 | 202 | HV | NON | 5 | 01 |  | 202.HV.NON.501 | Drain valve inlet rotacut 2 |  | DVC/Armatec |  | DVC1101000033 | DVC1101. 1 1/4" Socket-socket with handle Stainless
| Manual ball valve | 32 | 201 | HV | NON | 5 | 02 |  | 201.HV.NON.502 | Drain valve inlet slurry pump 1 |  | DVC/Armatec |  | DVC1101000033 | DVC1101. 1 1/4" Socket-socket with handle Stainless
| Manual ball valve | 25 | 201 | HV | NON | 7 | 02 |  | 201.HV.NON.702 | Manual PT outlet slurry pump 1 |  | DVC/Armatec |  | DVC1101000026 | DVC1101. 1" Socket-socket with handle Stainless
| Manual ball valve | 32 | 202 | HV | NON | 5 | 02 |  | 202.HV.NON.502 | Drain valve inlet slurry pump 2 |  | DVC/Armatec |  | DVC1101000033 | DVC1101. 1 1/4" Socket-socket with handle Stainless
| Manual ball valve | 25 | 202 | HV | NON | 7 | 02 |  | 202.HV.NON.702 | Manual PT outlet slurry pump 2 |  | DVC/Armatec |  | DVC1101000026 | DVC1101. 1" Socket-socket with handle Stainless
| Manual ball valve | 32 | 201 | HV | NON | 5 | 03 |  | 201.HV.NON.503 | Drain valve outlet slurry pump 1 |  | DVC/Armatec |  | DVC1101000033 | DVC1101. 1 1/4" Socket-socket with handle Stainless
| Manual ball valve | 25 | 230 | HV | NON | 0 | 03 |  | 230.HV.NON.003 | Manual service valve FeCL to slurry line 2 |  | Coreline
| Manual ball valve | 32 | 202 | HV | NON | 5 | 03 |  | 202.HV.NON.503 | Drain valve outlet slurry pump 2 |  | DVC/Armatec |  | DVC1101000033 | DVC1101. 1 1/4" Socket-socket with handle Stainless
| Manual ball valve | 25 | 230 | HV | NON | 0 | 04 |  | 230.HV.NON.004 | Manual service valve FeCL to slurry line 2 |  | Coreline
| Manual ball valve | 25 | 230 | HV | NON | 0 | 08 |  | 230.HV.NON.008 | Manual service valve FeCL to slurry line 1 |  | Coreline
| Manual ball valve | 25 | 230 | HV | NON | 0 | 09 |  | 230.HV.NON.009 | Manual service valve FeCL to slurry line 1 |  | Coreline
| Manual gate valve | 200 | 202 | HV | NON | 0 | 01 |  | 202.HV.NON.001 | Manual service valve outlet slurry pump 2 |  | DVC
| Manual gate valve | 200 | 201 | HV | NON | 0 | 01 |  | 201.HV.NON.001 | Manual service valve outlet slurry pump 1 |  | DVC |  | 3051250080 | Gate valve DN80 manual. Sejjern m. metal seat. PTFE gasket. C4 Coated. A2 bolts
| Manual gate valve | 250 | 101 | HV | NON | 0 | 02 |  | 101.HV.NON.002 | Manual service valve rotacut 1 |  | DVC |  | 3051250080 | Gate valve DN80 manual. Sejjern m. metal seat. PTFE gasket. C4 Coated. A2 bolts
| Manual gate valve | 80 | 201 | HV | NON | 0 | 02 |  | 201.HV.NON.002 | Manual service valve outlet flowmeter slurry pump 1 |  | DVC |  | 3051250080 | Gate valve DN80 manual. Sejjern m. metal seat. PTFE gasket. C4 Coated. A2 bolts
| Manual gate valve | 250 | 102 | HV | NON | 0 | 02 |  | 102.HV.NON.002 | Manual service valve rotacut 2 |  | DVC |  | 3051250080 | Gate valve DN80 manual. Sejjern m. metal seat. PTFE gasket. C4 Coated. A2 bolts
| Manual gate valve | 80 | 202 | HV | NON | 0 | 02 |  | 202.HV.NON.002 | Manual service valve outlet flowmeter slurry pump 2 |  | DVC |  | 3051250080 | Gate valve DN80 manual. Sejjern m. metal seat. PTFE gasket. C4 Coated. A2 bolts
| Manual gate valve | 80 | 101 | HV | NON | 0 | 03 |  | 101.HV.NON.003 | Manual bypass valve slurry pump 1 & 2 |  | DVC |  | 3051250080 | Gate valve DN80 manual. Sejjern m. metal seat. PTFE gasket. C4 Coated. A2 bolts
| Manual gate valve | 80 | 201 | HV | NON | 0 | 08 |  | 201.HV.NON.008 | Manual bypass valve slurry line 1 & 2 |  | DVC |  | 3051250080 | Gate valve DN80 manual. Sejjern m. metal seat. PTFE gasket. C4 Coated. A2 bolts
| Manual gate valve | 80 | 201 | HV | NON | 0 | 11 |  | 201.HV.NON.011 | Manual service valve outlet slurry HYG line 1 |  | DVC |  | 3051250080 | Gate valve DN80 manual. Sejjern m. metal seat. PTFE gasket. C4 Coated. A2 bolts
| Manual gate valve | 80 | 202 | HV | NON | 0 | 11 |  | 202.HV.NON.011 | Manual service valve outlet slurry HYG line 2 |  | DVC |  | 3051250080 | Gate valve DN80 manual. Sejjern m. metal seat. PTFE gasket. C4 Coated. A2 bolts
| Pneumatic ball valve | 25 | 230 | PV | CSB3 | 2 | 01 |  | 230.PV.CSB3.201 | FeCL supply to slurry line 1 PD1 |  | Coreline |  | Aukt. PVC Ball Valve | [5 empty] | 230 VAC | [5 empty] | 2 | 1 |  |  |  | NC | 0-100%
| Pneumatic ball valve | 25 | 230 | PV | CSB3 | 2 | 03 |  | 230.PV.CSB3.203 | FeCL supply to slurry line 2 PD2 |  | Coreline |  | Aukt. PVC Ball Valve | [5 empty] | 230 VAC | [5 empty] | 2 | 1 |  |  |  | NC | 0-100%
Primary digester 1 - 9613
| Lift Check Valve | 25 | 311 | HV | NON | 4 | 01 |  | 311.HV.NON.401 | Lift check valve for anti foam system PD1 |  | Coreline
| Manual ball valve | 100 | 211 | HV | NON | 0 | 01 |  | 211.HV.NON.001 | Manual valve liquid biomass PD1 |  | DVC |  | E7289701007 | DN80-PN16 2-piece ball valve type. 7289
| Manual ball valve | 25 | 311 | HV | NON | 7 | 01 |  | 311.HV.NON.701 | Manual valve level 1 PD1 |  | DVC/Armatec |  | DVC1101000026 | DVC1101. 1" Socket-socket with handle Stainless
| Manual ball valve | 25 | 311 | HV | NON | 7 | 02 |  | 311.HV.NON.702 | Manual valve level 2 PD1 |  | DVC/Armatec |  | DVC1101000026 | DVC1101. 1" Socket-socket with handle Stainless
| Manual ball valve | 15 | 423 | HV | NON | 5 | 03 |  | 423.HV.NON.503 | Valve for venting heat return pipe PD1 |  | Boldsen |  |  | Mercury TEA 1/2" ball valve. Socket nipple with handle
| Manual ball valve | 20 | 423 | HV | NON | 5 | 04 |  | 423.HV.NON.504 | Drain valve for heat return pipe PD1 |  | Boldsen |  |  | Mercury TEA 1/2" ball valve. Socket nipple with handle
| Manual ball valve | 20 | 793 | HV | NON | 5 | 04 |  | 793.HV.NON.504 | Condensate Drain For PD1 Safety Valve Outlet
| Manual ball valve | 15 | 423 | HV | NON | 5 | 05 |  | 423.HV.NON.505 | Valve for venting heat supply pipe PD1 |  | Boldsen |  |  | Mercury TEA 1/2" ball valve. Socket nipple with handle
| Manual ball valve | 25 | 311 | HV | NON | 0 | 06 |  | 311.HV.NON.006 | Manual valve anti foam system PD1 |  | Coreline
| Manual ball valve | 20 | 423 | HV | NON | 5 | 06 |  | 423.HV.NON.506 | Drain valve for heat supply pipe PD1 |  | Boldsen |  |  | Mercury TEA 1/2" ball valve. Socket nipple with handle
| Manual ball valve GAS | 15 | 793 | HV | NON | 5 | 01 |  | 793.HV.NON.501 | Inert valve gaspipe |  | DVC/Armatec |  | 1105006015 | 1/2" - PN40 kugleventil socket / socket type 1105 FB
| Manual ball valve GAS | 15 | 793 | HV | NON | 5 | 02 |  | 793.HV.NON.502 | Inert valve gaspipe |  | DVC/Armatec |  | 1105006015 | 1/2" - PN40 kugleventil socket / socket type 1105 FB
| Manual ball valve GAS | 15 | 793 | HV | NON | 5 | 03 |  | 793.HV.NON.503 | Inert valve gaspipe |  | DVC/Armatec |  | 1105006015 | 1/2" - PN40 kugleventil socket / socket type 1105 FB
| Manual butterfly valve | 50 | 423 | HV | NON | 0 | 05 |  | 423.HV.NON.005 | Heat supply PD1 |  | DVC |  | LB6830731209 | DN50 butterfly valve type E6830 with handle LUG
| Manual butterfly valve | 50 | 423 | HV | NON | 0 | 06 |  | 423.HV.NON.006 | Heat supply PD1 |  | DVC |  | LB6830731209 | DN50 butterfly valve type E6830 with handle LUG
| Manual butterfly valve | 50 | 423 | HV | NON | 0 | 07 |  | 423.HV.NON.007 | Heat supply PD1 |  | DVC |  | LB6830731209 | DN50 butterfly valve type E6830 with handle LUG
| Manual butterfly valve | 50 | 423 | HV | NON | 0 | 08 |  | 423.HV.NON.008 | Heat supply PD1 |  | DVC |  | LB6830731209 | DN50 butterfly valve type E6830 with handle LUG
| Manual butterfly valve | 50 | 423 | HV | NON | 0 | 09 |  | 423.HV.NON.009 | Heat supply PD1 |  | DVC |  | LB6830731209 | DN50 butterfly valve type E6830 with handle LUG
| Manual butterfly valve | 50 | 423 | HV | NON | 0 | 10 |  | 423.HV.NON.010 | Heat supply PD1 |  | DVC |  | LB6830731209 | DN50 butterfly valve type E6830 with handle LUG
| Manual butterfly valve | 50 | 423 | HV | NON | 0 | 11 |  | 423.HV.NON.011 | Heat return PD1 |  | DVC |  | LB6830731209 | DN50 butterfly valve type E6830 with handle LUG
| Manual butterfly valve | 50 | 423 | HV | NON | 0 | 12 |  | 423.HV.NON.012 | Heat return PD1 |  | DVC |  | LB6830731209 | DN50 butterfly valve type E6830 with handle LUG
| Manual butterfly valve | 50 | 423 | HV | NON | 0 | 13 |  | 423.HV.NON.013 | Heat return PD1 |  | DVC |  | LB6830731209 | DN50 butterfly valve type E6830 with handle LUG
| Manual butterfly valve | 50 | 423 | HV | NON | 0 | 14 |  | 423.HV.NON.014 | Heat return PD1 |  | DVC |  | LB6830731209 | DN50 butterfly valve type E6830 with handle LUG
| Manual butterfly valve | 50 | 423 | HV | NON | 0 | 15 |  | 423.HV.NON.015 | Heat return PD1 |  | DVC |  | LB6830731209 | DN50 butterfly valve type E6830 with handle LUG
| Manual butterfly valve | 50 | 423 | HV | NON | 0 | 16 |  | 423.HV.NON.016 | Heat return PD1 |  | DVC |  | LB6830731209 | DN50 butterfly valve type E6830 with handle LUG
| Manual butterfly valve | 50 | 423 | HV | NON | 0 | 17 |  | 423.HV.NON.017 | Heat supply PD1 |  | DVC |  | LB6830731209 | DN50 butterfly valve type E6830 with handle LUG
| Manual butterfly valve | 50 | 423 | HV | NON | 0 | 18 |  | 423.HV.NON.018 | Heat return PD1 |  | DVC |  | LB6830731209 | DN50 butterfly valve type E6830 with handle LUG
| Manual butterfly valve GAS | 250 | 793 | HV | NON | 0 | 01 |  | 793.HV.NON.001 | Manual gas valve after PD1 |  | DVC |  | 2291891201 | Gas-approved butterfly valve type 974T DN200 Gear
| Manual butterfly valve GAS | 200 | 793 | HV | NON | 0 | 02 |  | 793.HV.NON.002 | Manual gas valve after flow meter PD1 |  | DVC |  | 2291891201 | Gas-approved butterfly valve type 974T DN200 Gear
| Manual butterfly valve GAS | 250 | 793 | HV | NON | 0 | 03 |  | 793.HV.NON.003 | Manual service valve before under pressure valve PD1 |  |  |  |  | Must be lockable
| Manual gate valve | 100 | 311 | HV | NON | 0 | 01 |  | 311.HV.NON.001 | Manual valve PD1 to disruptor 1 |  | DVC
| Manual gate valve | 100 | 311 | HV | NON | 0 | 02 |  | 311.HV.NON.002 | Manual valve bottom suction PD1 to disruptor 1 |  | DVC
| Manual gate valve | 250 | 311 | HV | NON | 0 | 03 |  | 311.HV.NON.003 | Spare valve PD1 |  | DVC/Armatec |  | 3051250250 | Gate valve DN250 manual. Sejjern m. metal seat. PTFE gasket. C4 Coated. A2 bolts
| Manual gate valve | 250 | 311 | HV | NON | 0 | 04 |  | 311.HV.NON.004 | Spare valve PD1 |  | DVC/Armatec |  | 3051250250 | Gate valve DN250 manual. Sejjern m. metal seat. PTFE gasket. C4 Coated. A2 bolts
| Manual gate valve | 250 | 221 | HV | NON | 0 | 04 |  | 221.HV.NON.004 | Manual valve premix 1 to PD1 |  | DVC/Armatec |  | 3051250250 | Gate valve DN250 manual. Sejjern m. metal seat. PTFE gasket. C4 Coated. A2 bolts
| Manual gate valve | 80 | 201 | HV | NON | 5 | 04 |  | 201.HV.NON.504 | Flush valve slurry line PD1 |  | DVC
| Manual gate valve | 100 | 511 | HV | NON | 0 | 05 |  | 511.HV.NON.005 | Manual valve recirkulat from disruptor 1 to PD1 |  | DVC
| Manual gate valve | 150 | 311 | HV | NON | 0 | 05 |  | 311.HV.NON.005 | Manual valve recirkulat PD1 to premix 1 |  | DVC/Armatec |  | 3051250150 | Gate valve DN150 manual. Sejjern m. metal seat. PTFE gasket. C4 Coated. A2 bolts
| Manual gate valve | 100 | 511 | HV | NON | 5 | 05 |  | 511.HV.NON.505 | Flush valve digestate line PD1 |  | DVC
| Manual gate valve | 100 | 221 | HV | NON | 5 | 05 |  | 221.HV.NON.505 | Flush valve solid biomass line PD1 |  | DVC
| Manual gate valve |  | 201 | HV | NON | 0 | 10 |  | 201.HV.NON.010 | Manual valve slurry to PD1 |  | DVC
| Pneumatic butterfly valve GAS | 200 | 793 | PV | GB1 | 2 | 01 |  | 793.PV.GB1.201 | Gas valve PD1 |  | DVC |  | 2291891209 / DVC5059140022 / 5312000227 | Gas-approved butterfly valve Type 974T / Gas-approved Singel acting pneumatisk actuator ATEX Switch |  |  |  |  | 230 VAC | [5 empty] | 2 | 1 |  |  |  | NC
| Safety Relief Valve |  | 793 | SV | NON | 9 | 01 |  | 793.SV.NON.901 | Safety Pressure Valve PD1
| Solenoid valve | 15 | 561 | SV | PD1 | 2 | 01 |  | 561.SV.PD1.201 | Waterlock supply PD1 |  | DVC |  | Type 5660 | Ball valve ½" NC with actuator 230VAC |  |  |  |  | 230 VAC | [6 empty] | 1 |  |  |  | NC
| Solenoid valve | 15 | 561 | SV | PD1 | 2 | 02 |  | 561.SV.PD1.202 | Water for inspection glass PD1 |  | DVC |  | Type 5660 with actuator | Ball valve ½" NC with actuator 230VAC |  |  |  |  | 230 VAC | [6 empty] | 1 |  |  |  | NC
| Solenoid valve | 32 | 891 | SV | PD1 | 2 | 03 |  | 891.SV.PD1.203 | Valve air inlet anti foam system PD1 |  | DVC |  | Type 5237 230VAC | Actuator on pipe for drain after use |  |  |  |  | 230 VAC | [6 empty] | 1
Primary digester 2 - 9614
| Lift Check Valve | 25 | 312 | HV | NON | 4 | 01 |  | 312.HV.NON.401 | Lift check valve for anti foam system PD2 |  | Coreline
| Manual ball valve | 25 | 312 | HV | NON | 7 | 01 |  | 312.HV.NON.701 | Manual valve level 1 PD1 |  | DVC/Armatec |  | DVC1101000026 | DVC1101. 1" Socket-socket with handle Stainless
| Manual ball valve | 100 | 211 | HV | NON | 0 | 02 |  | 211.HV.NON.002 | Manual valve liquid biomass PD2 |  | DVC |  | E7289701007 | DN80-PN16 2-piece ball valve type. 7289
| Manual ball valve | 25 | 312 | HV | NON | 7 | 02 |  | 312.HV.NON.702 | Manual valve level 2 PD2 |  | DVC/Armatec |  | DVC1101000026 | DVC1101. 1" Socket-socket with handle Stainless
| Manual ball valve | 15 | 424 | VV | NON | 5 | 03 |  | 424.VV.NON.503 | Valve for venting heat return pipe PD2 |  | Boldsen |  |  | Mercury TEA 1/2" ball valve. Socket nipple with handle
| Manual ball valve | 20 | 424 | HV | NON | 5 | 04 |  | 424.HV.NON.504 | Drain valve for heat return pipe PD2 |  | Boldsen |  |  | Mercury TEA 1/2" ball valve. Socket nipple with handle
| Manual ball valve | 20 | 794 | HV | NON | 5 | 04 |  | 794.HV.NON.504 | Condensate Drain For PD2 Safety Valve Outlet
| Manual ball valve | 15 | 424 | VV | NON | 5 | 05 |  | 424.VV.NON.505 | Valve for venting heat supply pipe PD2 |  | Boldsen |  |  | Mercury TEA 1/2" ball valve. Socket nipple with handle
| Manual ball valve | 20 | 424 | HV | NON | 5 | 06 |  | 424.HV.NON.506 | Drain valve for heat supply pipe PD2 |  | Boldsen |  |  | Mercury TEA 1/2" ball valve. Socket nipple with handle
| Manual ball valve | 25 | 312 | HV | NON | 0 | 06 |  | 312.HV.NON.006 | Manual valve anti foam system PD2 |  | Coreline
| Manual ball valve GAS | 15 | 794 | HV | NON | 5 | 01 |  | 794.HV.NON.501 | Inert valve gaspipe |  | DVC/Armatec |  | 1105006015 | 1/2" - PN40 kugleventil socket / socket type 1105 FB
| Manual ball valve GAS | 15 | 794 | HV | NON | 5 | 02 |  | 794.HV.NON.502 | Inert valve gaspipe |  | DVC/Armatec |  | 1105006015 | 1/2" - PN40 kugleventil socket / socket type 1105 FB
| Manual ball valve GAS | 15 | 794 | HV | NON | 5 | 03 |  | 794.HV.NON.503 | Inert valve gaspipe |  | DVC/Armatec |  | 1105006015 | 1/2" - PN40 kugleventil socket / socket type 1105 FB
| Manual butterfly valve | 50 | 424 | HV | NON | 0 | 05 |  | 424.HV.NON.005 | Heat supply PD2 |  | DVC |  | LB6830731209 | DN50 butterfly valve type E6830 with handle LUG
| Manual butterfly valve | 50 | 424 | HV | NON | 0 | 06 |  | 424.HV.NON.006 | Heat supply PD2 |  | DVC |  | LB6830731209 | DN50 butterfly valve type E6830 with handle LUG
| Manual butterfly valve | 50 | 424 | HV | NON | 0 | 07 |  | 424.HV.NON.007 | Heat supply PD2 |  | DVC |  | LB6830731209 | DN50 butterfly valve type E6830 with handle LUG
| Manual butterfly valve | 50 | 424 | HV | NON | 0 | 08 |  | 424.HV.NON.008 | Heat supply PD2 |  | DVC |  | LB6830731209 | DN50 butterfly valve type E6830 with handle LUG
| Manual butterfly valve | 50 | 424 | HV | NON | 0 | 09 |  | 424.HV.NON.009 | Heat supply PD2 |  | DVC |  | LB6830731209 | DN50 butterfly valve type E6830 with handle LUG
| Manual butterfly valve | 50 | 424 | HV | NON | 0 | 10 |  | 424.HV.NON.010 | Heat supply PD2 |  | DVC |  | LB6830731209 | DN50 butterfly valve type E6830 with handle LUG
| Manual butterfly valve | 50 | 424 | HV | NON | 0 | 11 |  | 424.HV.NON.011 | Heat return PD2 |  | DVC |  | LB6830731209 | DN50 butterfly valve type E6830 with handle LUG
| Manual butterfly valve | 50 | 424 | HV | NON | 0 | 12 |  | 424.HV.NON.012 | Heat return PD2 |  | DVC |  | LB6830731209 | DN50 butterfly valve type E6830 with handle LUG
| Manual butterfly valve | 50 | 424 | HV | NON | 0 | 13 |  | 424.HV.NON.013 | Heat return PD2 |  | DVC |  | LB6830731209 | DN50 butterfly valve type E6830 with handle LUG
| Manual butterfly valve | 50 | 424 | HV | NON | 0 | 14 |  | 424.HV.NON.014 | Heat return PD2 |  | DVC |  | LB6830731209 | DN50 butterfly valve type E6830 with handle LUG
| Manual butterfly valve | 50 | 424 | HV | NON | 0 | 15 |  | 424.HV.NON.015 | Heat return PD2 |  | DVC |  | LB6830731209 | DN50 butterfly valve type E6830 with handle LUG
| Manual butterfly valve | 50 | 424 | HV | NON | 0 | 16 |  | 424.HV.NON.016 | Heat return PD2 |  | DVC |  | LB6830731209 | DN50 butterfly valve type E6830 with handle LUG
| Manual butterfly valve | 50 | 424 | HV | NON | 0 | 17 |  | 424.HV.NON.017 | Heat supply PD2 |  | DVC |  | LB6830731209 | DN50 butterfly valve type E6830 with handle LUG
| Manual butterfly valve | 50 | 424 | HV | NON | 0 | 18 |  | 424.HV.NON.018 | Heat return PD2 |  | DVC |  | LB6830731209 | DN50 butterfly valve type E6830 with handle LUG
| Manual butterfly valve GAS | 250 | 794 | HV | NON | 0 | 01 |  | 794.HV.NON.001 | Manual gas valve after PD2 |  | DVC |  | 2291891201 | Gas-approved butterfly valve type 974T DN200 Gear
| Manual butterfly valve GAS | 200 | 794 | HV | NON | 0 | 02 |  | 794.HV.NON.002 | Manual gas valve after flowmeter PD2 |  | DVC |  | 2291891201 | Gas-approved butterfly valve type 974T DN200 Gear
| Manual butterfly valve GAS | 250 | 794 | HV | NON | 0 | 03 |  | 794.HV.NON.003 | Manual service valve before under pressure valve PD1 |  |  |  |  | Must be lockable
| Manual gate valve | 100 | 312 | HV | NON | 0 | 01 |  | 312.HV.NON.001 | Manual valve PD2 to disruptor 2 |  | DVC
| Manual gate valve | 100 | 312 | HV | NON | 0 | 02 |  | 312.HV.NON.002 | Manual valve bottom suction PD2 to disruptor 2 |  | DVC
| Manual gate valve | 250 | 312 | HV | NON | 0 | 03 |  | 312.HV.NON.003 | Spare valve PD2 |  | DVC
| Manual gate valve | 250 | 312 | HV | NON | 0 | 04 |  | 312.HV.NON.004 | Spare valve PD2 |  | DVC
| Manual gate valve | 250 | 222 | HV | NON | 0 | 04 |  | 222.HV.NON.004 | Manual valve premix 2 to PD2 |  | DVC/Armatec |  | 3051250250 | Gate valve DN250 manual. Sejjern m. metal seat. PTFE gasket. C4 Coated. A2 bolts
| Manual gate valve | 80 | 202 | HV | NON | 5 | 04 |  | 202.HV.NON.504 | Flush valve slurry line PD2
| Manual gate valve | 100 | 222 | HV | NON | 5 | 04 |  | 222.HV.NON.504 | Flush valve solid biomass line PD2
| Manual gate valve | 150 | 312 | HV | NON | 0 | 05 |  | 312.HV.NON.005 | Manual valve recirkulat PD2 to premix 2 |  | DVC/Armatec |  | 3051250150 | Gate valve DN150 manual. Sejjern m. metal seat. PTFE gasket. C4 Coated. A2 bolts
| Manual gate valve | 100 | 512 | HV | NON | 0 | 05 |  | 512.HV.NON.005 | Manual valve for recirkulat from disruptor 2 to PD2 |  | DVC
| Manual gate valve | 100 | 512 | HV | NON | 5 | 06 |  | 512.HV.NON.506 | Flush valve digestate line PD2
| Manual gate valve | 100 | 202 | HV | NON | 0 | 10 |  | 202.HV.NON.010 | Manual valve slurry to PD2 |  | DVC
| Pneumatic butterfly valve GAS | 200 | 794 | PV | GB1 | 2 | 02 |  | 794.PV.GB1.202 | Gas valve PD2 |  | DVC |  | 2291891209 / DVC5059140022 / 5312000227 | Gas-approved butterfly valve Type 974T / Gas-approved Singel acting pneumatisk actuator ATEX Switch |  |  |  |  | 230 VAC | [5 empty] | 2 | 1
| Safety Relief Valve | 250 | 794 | SV | NON | 9 | 03 |  | 794.SV.NON.903 | Safety Pressure Valve PD2
| Solenoid valve | 15 | 562 | SV | PD2 | 2 | 01 |  | 562.SV.PD2.201 | Waterlock supply PD2 |  | DVC |  | Type 5660 with actuator | Ball valve ½" NC with actuator 230VAC |  |  |  |  | 230 VAC | [6 empty] | 1 |  |  |  | NC
| Solenoid valve | 15 | 562 | SV | PD2 | 2 | 02 |  | 562.SV.PD2.202 | Water for inspection glass PD2 |  | DVC |  | Type 5660 with actuator | Ball valve ½" NC with actuator 230VAC |  |  |  |  | 230 VAC | [6 empty] | 1 |  |  |  | NC
| Solenoid valve | 25 | 312 | SV | PD2 | 2 | 03 |  | 312.SV.PD2.203 | Valve air inlet anti foam system PD2 |  | DVC |  | Type 5237 230VAC | Actuator on pipe for drain after use |  |  |  |  | 230 VAC | [6 empty] | 1
Shredder 1 & 2 - 9615
| Manual ball valve | 32 | 511 | HV | NON | 5 | 01 |  | 511.HV.NON.501 | Drain valve inlet rotacut shredder 1 |  | DVC
| Manual ball valve | 25 | 511 | HV | NON | 7 | 01 |  | 511.HV.NON.701 | Manual PT inlet shredder pump 1 |  | DVC/Armatec |  | DVC1101000026 | DVC1101. 1" Socket-socket with handle Stainless
| Manual ball valve | 32 | 512 | HV | NON | 5 | 01 |  | 512.HV.NON.501 | Drain valve inlet rotacut shredder 2 |  | DVC
| Manual ball valve | 25 | 512 | HV | NON | 7 | 01 |  | 512.HV.NON.701 | Manual PT inlet shredder pump 2 |  | DVC/Armatec |  | DVC1101000026 | DVC1101. 1" Socket-socket with handle Stainless
| Manual ball valve | 32 | 511 | HV | NON | 5 | 02 |  | 511.HV.NON.502 | Drain valve inlet shredder pump 1 |  | DVC
| Manual ball valve | 25 | 512 | HV | NON | 7 | 02 |  | 512.HV.NON.702 | Manual PT outlet shredder pump 2 |  | DVC/Armatec |  | DVC1101000026 | DVC1101. 1" Socket-socket with handle Stainless
| Manual ball valve | 25 | 511 | HV | NON | 7 | 02 |  | 511.HV.NON.702 | Manual PT outlet shredder pump 1 |  | DVC/Armatec |  | DVC1101000026 | DVC1101. 1" Socket-socket with handle Stainless
| Manual ball valve | 32 | 512 | HV | NON | 5 | 02 |  | 512.HV.NON.502 | Drain valve inlet shredder pump 2 |  | DVC
| Manual ball valve | 32 | 511 | HV | NON | 5 | 03 |  | 511.HV.NON.503 | Drain valve outlet shredder pump 1 |  | DVC
| Manual ball valve | 32 | 512 | HV | NON | 5 | 03 |  | 512.HV.NON.503 | Drain valve outlet shredder pump 2 |  | DVC
| Manual ball valve | 32 | 511 | HV | NON | 5 | 04 |  | 511.HV.NON.504 | Drain valve outlet shredder 1
| Manual ball valve | 32 | 512 | HV | NON | 5 | 04 |  | 512.HV.NON.504 | Drain valve outlet shredder 2
| Manual gate valve | 100 | 512 | HV | NON | 0 | 01 |  | 512.HV.NON.001 | Manual service valve inlet flow to shredder 2 |  | DVC
| Manual gate valve | 100 | 511 | HV | NON | 0 | 01 |  | 511.HV.NON.001 | Manual service valve inlet flow to shredder 1 |  | DVC
| Manual gate valve | 250 | 512 | HV | NON | 0 | 02 |  | 512.HV.NON.002 | Manual service valve inlet rotacut shredder 2 |  | DVC
| Manual gate valve | 250 | 511 | HV | NON | 0 | 02 |  | 511.HV.NON.002 | Manual service valve inlet rotacut shredder 1 |  | DVC
| Manual gate valve | 200 | 511 | HV | NON | 0 | 03 |  | 511.HV.NON.003 | Manual service valve shredder 1 |  | DVC |  |  | Must be lockable
| Manual gate valve | 200 | 512 | HV | NON | 0 | 03 |  | 512.HV.NON.003 | Manual service valve inlet shredder 2 |  | DVC |  |  | Must be lockable
| Manual gate valve | 100 | 511 | HV | NON | 0 | 10 |  | 511.HV.NON.010 | Manual bypass valve before shredder 1 & 2 |  | DVC
| Manual gate valve | 100 | 512 | HV | NON | 0 | 10 |  | 512.HV.NON.010 | Manual bypass valve after shredder 1 & 2 |  | DVC
| Pneumatic gate valve | 100 | 511 | PV | CSB5 | 2 | 06 |  | 511.PV.CSB5.206 | Bypass valve shredder 1 |  | DVC |  | LB3051252107 | Gate valve DN100 double acting. Cast iron w. metal seat. PTFE gasket - Must be lockable |  |  |  |  | 230 VAC | [5 empty] | 2 | 1
| Pneumatic gate valve | 200 | 511 | PV | CSB5 | 2 | 07 |  | 511.PV.CSB5.207 | Service valve outlet shredder 1 |  | DVC |  | LB3051252107 | Gate valve DN100 double acting. Cast iron w. metal seat. PTFE gasket - Must be lockable |  |  |  |  | 230 VAC | [5 empty] | 2 | 1
| Pneumatic gate valve | 100 | 511 | PV | CSB5 | 2 | 08 |  | 511.PV.CSB5.208 | Shredder 1 to PD1 |  | DVC |  | LB3051252107 | Gate valve DN100 double acting. Cast iron w. metal seat. PTFE gasket |  |  |  |  | 230 VAC | [5 empty] | 2 | 1
| Pneumatic gate valve | 100 | 511 | PV | CSB5 | 2 | 09 |  | 511.PV.CSB5.209 | Shredder 1 to SD1 |  | DVC |  | LB3051252107 | Gate valve DN100 double acting. Cast iron w. metal seat. PTFE gasket |  |  |  |  | 230 VAC | [5 empty] | 2 | 1
| Pneumatic gate valve | 100 | 512 | PV | CSB5 | 2 | 10 |  | 512.PV.CSB5.210 | Bypass valve shredder 2 |  | DVC |  | LB3051252107 | Gate valve DN100 double acting. Cast iron w. metal seat. PTFE gasket - Must be lockable |  |  |  |  | 230 VAC | [5 empty] | 2 | 1
| Pneumatic gate valve | 200 | 512 | PV | CSB5 | 2 | 11 |  | 512.PV.CSB5.211 | Service valve outlet shredder 2 |  | DVC |  | LB3051252107 | Gate valve DN100 double acting. Cast iron w. metal seat. PTFE gasket - Must be lockable |  |  |  |  | 230 VAC | [5 empty] | 2 | 1
| Pneumatic gate valve | 100 | 512 | PV | CSB5 | 2 | 12 |  | 512.PV.CSB5.212 | Shredder 2 to PD2 |  | DVC |  | LB3051252107 | Gate valve DN100 double acting. Cast iron w. metal seat. PTFE gasket |  |  |  |  | 230 VAC | [5 empty] | 2 | 1
| Pneumatic gate valve | 100 | 512 | PV | CSB5 | 2 | 13 |  | 512.PV.CSB5.213 | Shredder 2 to SD2 |  | DVC |  | LB3051252107 | Gate valve DN100 double acting. Cast iron w. metal seat. PTFE gasket |  |  |  |  | 230 VAC | [5 empty] | 2 | 1
Secondary digester 1 - 9616
| Manual ball valve | 25 | 321 | HV | NON | 7 | 01 |  | 321.HV.NON.701 | Manual valve level 1 SD1 |  | DVC/Armatec |  | DVC1101000026 | DVC1101. 1" Socket-socket with handle Stainless
| Manual ball valve | 25 | 321 | HV | NON | 7 | 02 |  | 321.HV.NON.702 | Manual valve level 2 SD1 |  | DVC/Armatec |  | DVC1101000026 | DVC1101. 1" Socket-socket with handle Stainless
| Manual ball valve | 20 | 425 | HV | NON | 5 | 03 |  | 425.HV.NON.503 | Drain valve for heat supply pipe SD1 |  | Boldsen |  |  | Mercury TEA 1/2" ball valve. Socket nipple with handle
| Manual ball valve | 15 | 425 | VV | NON | 5 | 04 |  | 425.VV.NON.504 | Valve for venting heat supply pipe SD1 |  | Boldsen |  |  | Mercury TEA 1/2" ball valve. Socket nipple with handle
| Manual ball valve | 20 | 795 | HV | NON | 5 | 04 |  | 795.HV.NON.504
| Manual ball valve | 20 | 425 | HV | NON | 5 | 05 |  | 425.HV.NON.505 | Drain valve for heat return pipe SD1 |  | Boldsen |  |  | Mercury TEA 1/2" ball valve. Socket nipple with handle
| Manual ball valve | 15 | 425 | VV | NON | 5 | 06 |  | 425.VV.NON.506 | Valve for venting heat return pipe SD1 |  | Boldsen |  |  | Mercury TEA 1/2" ball valve. Socket nipple with handle
| Manual ball valve GAS | 15 | 321 | HV | NON | 5 | 01 |  | 321.HV.NON.501 | Inert valve gaspipe |  | DVC/Armatec |  | 1105006015 | 1/2" - PN40 kugleventil socket / socket type 1105 FB
| Manual ball valve GAS | 15 | 321 | HV | NON | 5 | 02 |  | 321.HV.NON.502 | Inert valve gaspipe |  | DVC/Armatec |  | 1105006015 | 1/2" - PN40 kugleventil socket / socket type 1105 FB
| Manual ball valve GAS | 15 | 321 | HV | NON | 5 | 03 |  | 321.HV.NON.503 | Inert valve gaspipe |  | DVC/Armatec |  | 1105006015 | 1/2" - PN40 kugleventil socket / socket type 1105 FB
| Manual butterfly valve | 50 | 425 | HV | NON | 0 | 05 |  | 425.HV.NON.005 | Heat supply SD1 |  | DVC |  | LB6830731209 | DN50 butterfly valve type E6830 with handle LUG
| Manual butterfly valve | 50 | 425 | HV | NON | 0 | 06 |  | 425.HV.NON.006 | Heat supply SD1 |  | DVC |  | LB6830731209 | DN50 butterfly valve type E6830 with handle LUG
| Manual butterfly valve | 50 | 425 | HV | NON | 0 | 11 |  | 425.HV.NON.011 | Heat return SD1 |  | DVC |  | LB6830731209 | DN50 butterfly valve type E6830 with handle LUG
| Manual butterfly valve | 50 | 425 | HV | NON | 0 | 12 |  | 425.HV.NON.012 | Heat return SD1 |  | DVC |  | LB6830731209 | DN50 butterfly valve type E6830 with handle LUG
| Manual butterfly valve GAS | 250 | 795 | HV | NON | 0 | 01 |  | 795.HV.NON.001 | Manual gas valve after SD1 |  | DVC |  | 2291891201 | Gas-approved butterfly valve type 974T DN200 Gear
| Manual butterfly valve GAS | 200 | 795 | HV | NON | 0 | 02 |  | 795.HV.NON.002 | Manual gas valve after flow meter SD1 |  | DVC |  | 2291891201 | Gas-approved butterfly valve type 974T DN200 Gear
| Manual butterfly valve GAS | 250 | 795 | HV | NON | 0 | 03 |  | 795.HV.NON.003 | Manual service valve before under pressure valve SD1 |  |  |  |  | Must be lockable
| Manual gate valve | 150 | 321 | HV | NON | 0 | 01 |  | 321.HV.NON.001 | Manual valve SD1 to process pump |  | DVC/Armatec |  | 3051250150 | Gate valve DN150 manual. Sejjern m. metal seat. PTFE gasket. C4 Coated. A2 bolts
| Manual gate valve | 150 | 321 | HV | NON | 0 | 02 |  | 321.HV.NON.002 | Manual valve bottom suction SD1 to process pump |  | DVC/Armatec |  | 3051250150 | Gate valve DN150 manual. Sejjern m. metal seat. PTFE gasket. C4 Coated. A2 bolts
| Manual gate valve | 250 | 321 | HV | NON | 0 | 03 |  | 321.HV.NON.003 | Spare valve SD1 |  | DVC/Armatec |  | 3051250250 | Gate valve DN250 manual. Sejjern m. metal seat. PTFE gasket. C4 Coated. A2 bolts
| Manual gate valve | 100 | 511 | HV | NON | 0 | 04 |  | 511.HV.NON.004 | Manual valve recirkulat from shredder 1 to SD1 |  | DVC
| Manual gate valve | 250 | 321 | HV | NON | 0 | 04 |  | 321.HV.NON.004 | Spare valve SD1 |  | DVC/Armatec |  | 3051250250 | Gate valve DN250 manual. Sejjern m. metal seat. PTFE gasket. C4 Coated. A2 bolts
| Manual gate valve | 100 | 511 | HV | NON | 5 | 06 |  | 511.HV.NON.506 | Flush valve digestate line SD1
| Pneumatic butterfly valve GAS | 200 | 795 | PV | GB1 | 2 | 07 |  | 795.PV.GB1.207 | Gas valve SD1 |  | DVC |  | 2291891209 / DVC5059140022 / 5312000227 | Gas-approved butterfly valve Type 974T / Gas-approved Singel acting pneumatisk actuator ATEX Switch |  |  |  |  | 230 VAC | [5 empty] | 2 | 1 |  |  |  | NC
| Safety Relief Valve | 250 | 795 | SV | NON | 9 | 01 |  | 795.SV.NON.901 | Safety Pressure Valve SD1
| Solenoid valve | 15 | 563 | SV | SD1 | 2 | 01 |  | 563.SV.SD1.201 | Waterlock supply SD1 |  | DVC |  | Type 5660 | Ball valve ½" NC with actuator 230VAC |  |  |  |  | 230 VAC | [6 empty] | 1 |  |  |  | NC
| Solenoid valve | 15 | 563 | SV | SD1 | 2 | 02 |  | 563.SV.SD1.202 | Water for inspection glass SD1 |  | DVC |  | Type 5660 with actuator | Ball valve ½" NC with actuator 230VAC |  |  |  |  | 230 VAC | [6 empty] | 1 |  |  |  | NC
Secondary digester 2 - 9617
| Manual ball valve | 25 | 322 | HV | NON | 7 | 01 |  | 322.HV.NON.701 | Manual valve level 1 SD2 |  | DVC
| Manual ball valve | 25 | 322 | HV | NON | 7 | 02 |  | 322.HV.NON.702 | Manual valve level 2 SD2 |  | DVC
| Manual ball valve | 20 | 426 | HV | NON | 5 | 03 |  | 426.HV.NON.503 | Drain valve for heat supply pipe SD2 |  | Boldsen |  |  | Mercury TEA 1/2" ball valve. Socket nipple with handle
| Manual ball valve | 15 | 426 | VV | NON | 5 | 04 |  | 426.VV.NON.504 | Valve for venting heat supply pipe SD2 |  | Boldsen |  |  | Mercury TEA 1/2" ball valve. Socket nipple with handle
| Manual ball valve | 20 | 796 | HV | NON | 5 | 04 |  | 796.HV.NON.504 | Condensate Drain For SD2 Safety Valve Outlet
| Manual ball valve | 20 | 426 | HV | NON | 5 | 05 |  | 426.HV.NON.505 | Drain valve for heat return pipe SD2 |  | Boldsen |  |  | Mercury TEA 1/2" ball valve. Socket nipple with handle
| Manual ball valve | 15 | 426 | VV | NON | 5 | 06 |  | 426.VV.NON.506 | Valve for venting heat return pipe SD2 |  | Boldsen |  |  | Mercury TEA 1/2" ball valve. Socket nipple with handle
| Manual ball valve GAS | 15 | 796 | HV | NON | 5 | 01 |  | 796.HV.NON.501 | Inert valve gaspipe |  | DVC/Armatec |  | 1105006015 | 1/2" - PN40 kugleventil socket / socket type 1105 FB
| Manual ball valve GAS | 15 | 796 | HV | NON | 5 | 02 |  | 796.HV.NON.502 | Inert valve gaspipe |  | DVC/Armatec |  | 1105006015 | 1/2" - PN40 kugleventil socket / socket type 1105 FB
| Manual ball valve GAS | 15 | 796 | HV | NON | 5 | 03 |  | 796.HV.NON.503 | Inert valve gaspipe |  | DVC/Armatec |  | 1105006015 | 1/2" - PN40 kugleventil socket / socket type 1105 FB
| Manual butterfly valve | 50 | 426 | HV | NON | 0 | 05 |  | 426.HV.NON.005 | Heat supply SD2 |  | DVC |  | LB6830731209 | DN50 butterfly valve type E6830 with handle LUG
| Manual butterfly valve | 50 | 426 | HV | NON | 0 | 06 |  | 426.HV.NON.006 | Heat supply SD2 |  | DVC |  | LB6830731209 | DN50 butterfly valve type E6830 with handle LUG
| Manual butterfly valve | 50 | 426 | HV | NON | 0 | 11 |  | 426.HV.NON.011 | Heat return SD2 |  | DVC |  | LB6830731209 | DN50 butterfly valve type E6830 with handle LUG
| Manual butterfly valve | 50 | 426 | HV | NON | 0 | 12 |  | 426.HV.NON.012 | Heat return SD2 |  | DVC |  | LB6830731209 | DN50 butterfly valve type E6830 with handle LUG
| Manual butterfly valve GAS | 250 | 796 | HV | NON | 0 | 01 |  | 796.HV.NON.001 | Manual gas valve after SD2 |  | DVC |  | 2291891201 | Gas-approved butterfly valve type 974T DN200 Gear
| Manual butterfly valve GAS | 200 | 796 | HV | NON | 0 | 02 |  | 796.HV.NON.002 | Manual gas valve after flowmeter SD2 |  | DVC |  | 2291891201 | Gas-approved butterfly valve type 974T DN200 Gear
| Manual butterfly valve GAS | 250 | 796 | HV | NON | 0 | 03 |  | 796.HV.NON.003 | Manual service valve before under pressure valve SD2 |  |  |  |  | Must be lockable
| Manual gate valve | 150 | 322 | HV | NON | 0 | 01 |  | 322.HV.NON.001 | Manual valve SD2 to process pump |  | DVC/Armatec |  | 3051250150 | Gate valve DN150 manual. Sejjern m. metal seat. PTFE gasket. C4 Coated. A2 bolts
| Manual gate valve | 150 | 322 | HV | NON | 0 | 02 |  | 322.HV.NON.002 | Manual valve bottom suction SD2 to process pump |  | DVC/Armatec |  | 3051250150 | Gate valve DN150 manual. Sejjern m. metal seat. PTFE gasket. C4 Coated. A2 bolts
| Manual gate valve | 250 | 322 | HV | NON | 0 | 03 |  | 322.HV.NON.003 | Spare valve SD2 |  | DVC/Armatec |  | 3051250250 | Gate valve DN250 manual. Sejjern m. metal seat. PTFE gasket. C4 Coated. A2 bolts
| Manual gate valve | 100 | 512 | HV | NON | 0 | 04 |  | 512.HV.NON.004 | Manual valve for recirkulat from shredder 2 to SD2 |  | DVC
| Manual gate valve | 250 | 322 | HV | NON | 0 | 04 |  | 322.HV.NON.004 | Spare valve SD2 |  | DVC/Armatec |  | 3051250250 | Gate valve DN250 manual. Sejjern m. metal seat. PTFE gasket. C4 Coated. A2 bolts
| Manual gate valve | 100 | 512 | HV | NON | 5 | 05 |  | 512.HV.NON.505 | Flush valve digestate line SD2
| Pneumatic butterfly valve GAS | 200 | 796 | PV | GB1 | 2 | 08 |  | 796.PV.GB1.208 | Gas valve SD2 |  | DVC |  | 2291891209 / DVC5059140022 / 5312000227 | Gas-approved butterfly valve Type 974T / Gas-approved Singel acting pneumatisk actuator ATEX Switch |  |  |  |  | 230 VAC | [5 empty] | 2 | 1
| Safety Relief Valve | 250 | 796 | SV | NON | 9 | 03 |  | 796.SV.NON.903 | Safety Pressure Valve SD2
| Solenoid valve | 15 | 564 | SV | SD2 | 2 | 01 |  | 564.SV.SD2.201 | Waterlock supply SD2 |  | DVC |  | Type 5660 with actuator | Ball valve ½" NC with actuator 230VAC |  |  |  |  | 230 VAC | [6 empty] | 1 |  |  |  | NC
| Solenoid valve | 15 | 564 | SV | SD2 | 2 | 02 |  | 564.SV.SD2.202 | Water for inspection glass SD2 |  | DVC |  | Type 5660 with actuator | Ball valve ½" NC with actuator 230VAC |  |  |  |  | 230 VAC | [6 empty] | 1 |  |  |  | NC
Procces pumps - 9618
| Manual ball valve | 25 | 611 | HV | NON | 7 | 01 |  | 611.HV.NON.701 | Manual PT inlet process pump 1 |  | DVC/Armatec |  | DVC1101000026 | DVC1101. 1" Socket-socket with handle Stainless
| Manual ball valve | 25 | 612 | HV | NON | 7 | 01 |  | 612.HV.NON.701 | Manual PT inlet Hyg line 1 booster pump |  | DVC/Armatec |  | DVC1101000026 | DVC1101. 1" Socket-socket with handle Stainless
| Manual ball valve | 25 | 613 | HV | NON | 7 | 01 |  | 613.HV.NON.701 | Manual PT inlet Hyg line 2 booster pump |  | DVC/Armatec |  | DVC1101000026 | DVC1101. 1" Socket-socket with handle Stainless
| Manual ball valve | 32 |  | HV | NON | 5 | 01 |  | .HV.NON.501 | Drain valve inlet Hyg line 2 booster pump
| Manual ball valve | 32 |  | HV | NON | 5 | 01 |  | .HV.NON.501 | Drain valve inlet Hyg line 1 booster pump
| Manual ball valve | 32 | 611 | HV | NON | 5 | 01 |  | 611.HV.NON.501 | Drain valve inlet process pump 1
| Manual ball valve | 25 | 611 | HV | NON | 7 | 02 |  | 611.HV.NON.702 | Manual PT outlet process pump 1 |  | DVC/Armatec |  | DVC1101000026 | DVC1101. 1" Socket-socket with handle Stainless
| Manual ball valve | 25 | 612 | HV | NON | 7 | 02 |  | 612.HV.NON.702 | Manual PT outlet Hyg line 1 booster pump |  | DVC/Armatec |  | DVC1101000026 | DVC1101. 1" Socket-socket with handle Stainless
| Manual ball valve | 25 | 613 | HV | NON | 7 | 02 |  | 613.HV.NON.702 | Manual PT outlet Hyg line 2 booster pump |  | DVC/Armatec |  | DVC1101000026 | DVC1101. 1" Socket-socket with handle Stainless
| Manual ball valve | 32 | 611 | HV | NON | 5 | 02 |  | 611.HV.NON.502 | Drain valve outlet process pump 1
| Manual ball valve | 32 | 613 | HV | NON | 5 | 02 |  | 613.HV.NON.502 | Drain valve outlet Hyg line 2 booster pump
| Manual ball valve | 32 | 612 | HV | NON | 5 | 02 |  | 612.HV.NON.502 | Drain valve outlet Hyg line 1 booster pump
| Manual gate valve | 150 | 611 | HV | NON | 0 | 01 |  | 611.HV.NON.001 | Manual service valve inlet process pump 1 |  | DVC/Armatec |  | 3051250150 | Gate valve DN150 manual. Sejjern m. metal seat. PTFE gasket. C4 Coated. A2 bolts
| Manual gate valve | 100 | 612 | HV | NON | 0 | 01 |  | 612.HV.NON.001 | Manual service valve inlet HYG line 1 booster pump |  | DVC
| Manual gate valve | 100 | 613 | HV | NON | 0 | 01 |  | 613.HV.NON.001 | Manual service valve inlet HYG line 2 booster pump |  | DVC
| Manual gate valve | 100 | 612 | HV | NON | 0 | 02 |  | 612.HV.NON.002 | Manual service valve outlet HYG line 1 booster pump |  | DVC
| Manual gate valve | 100 | 613 | HV | NON | 0 | 02 |  | 613.HV.NON.002 | Manual service valve outlet HYG line 2 booster pump |  | DVC
| Manual gate valve | 100 | 611 | HV | NON | 0 | 02 |  | 611.HV.NON.002 | Manual service valve return digestate to PD1 |  | DVC
| Manual gate valve | 100 | 611 | HV | NON | 0 | 03 |  | 611.HV.NON.003 | Manual service valve return digestate to PD2 |  | DVC
| Manual gate valve | 150 | 611 | HV | NON | 0 | 04 |  | 611.HV.NON.004 | Manual service valve process pump 1 to TD1 |  | DVC/Armatec |  | 3051250150 | Gate valve DN150 manual. Sejjern m. metal seat. PTFE gasket. C4 Coated. A2 bolts
| Manual gate valve | 150 | 611 | HV | NON | 0 | 05 |  | 611.HV.NON.005 | Manual bypass valve process pump 1 |  | DVC/Armatec |  | 3051250150 | Gate valve DN150 manual. Sejjern m. metal seat. PTFE gasket. C4 Coated. A2 bolts
| Manual gate valve | 100 | 613 | HV | NON | 0 | 10 |  | 613.HV.NON.010 | Manual bypass valve TD1-SD2 |  | DVC
| Manual gatevalve | 100 | 612 | HV | NON | 0 | 10 |  | 612.HV.NON.010 | Manual bypass valve TD1-SD1 |  | DVC
| Pneumatic gate valve | 150 | 611 | PV | CSB5 | 2 | 14 |  | 611.PV.CSB5.214 | Valve SD1 to procces pump 1 |  | DVC |  | xxx | Gate valve DN150 single acting. Ductile iron with metal seat. PTFE gasket. |  |  |  |  | 230 VAC | [5 empty] | 2 | 1 |  |  |  | NC
| Pneumatic gate valve | 150 | 611 | PV | CSB5 | 2 | 15 |  | 611.PV.CSB5.215 | Valve SD2 to procces pump 1 |  | DVC |  | xxx | Gate valve DN150 single acting. Ductile iron with metal seat. PTFE gasket. / with spring return |  |  |  |  | 230 VAC | [5 empty] | 2 | 1 |  |  |  | NC
Tertiary digester 1 - 9619
| Check Valve | 15 | 280 | CV | NON | 4 | 01 |  | 280.CV.NON.401 | Check valve for oxygen to TD1
| Exhaust_valve |  | 331 | HV | NON | 9 | 01 |  | 331.HV.NON.901 | Blow off valve for cover TD1 |  | Membrane systems |  |  | Ø315
| Exhaust_valve |  | 331 | HV | NON | 9 | 02 |  | 331.HV.NON.902 | Exhaust 1 TD1 |  | Membrane systems |  |  | Ø315
| Exhaust_valve |  | 331 | HV | NON | 9 | 03 |  | 331.HV.NON.903 | Exhaust 2 TD1 |  | Membrane systems |  |  | Ø315
| Manual ball valve | 15 | 280 | HV | NON | 0 | 01 |  | 280.HV.NON.001 | Manual valve oxygen to TD1
| Manual ball valve | 15 | 711 | HV | NON | 5 | 01 |  | 711.HV.NON.501 | Flush valve condensate TD1
| Manual ball valve | 25 | 331 | HV | NON | 7 | 01 |  | 331.HV.NON.701 | Manual valve level 1 TD1
| Manual ball valve | 25 | 331 | HV | NON | 7 | 02 |  | 331.HV.NON.702 | Manual valve level 2 TD1
| Manual ball valve | 15 | 427 | VV | NON | 5 | 03 |  | 427.VV.NON.503 | Valve for venting heat supply pipe TD1
| Manual ball valve | 15 | 427 | VV | NON | 5 | 04 |  | 427.VV.NON.504 | Valve for venting heat supply pipe TD1
| Manual ball valve | 32 | 711 | HV | NON | 0 | 11 |  | 711.HV.NON.011 | Manual valve condensate from wärtsillä |  | AO
| Manual ball valve GAS | 15 | 790 | HV | NON | 5 | 01 |  | 790.HV.NON.501 | Inert valve gaspipe |  | DVC/Armatec |  | 1105006015 | 1/2" - PN40 kugleventil socket / socket type 1105 FB
| Manual ball valve GAS | 15 | 797 | HV | NON | 5 | 01 |  | 797.HV.NON.501 | Inert valve gaspipe |  | DVC/Armatec |  | 1105006015 | 1/2" - PN40 kugleventil socket / socket type 1105 FB
| Manual ball valve GAS | 15 | 797 | HV | NON | 5 | 02 |  | 797.HV.NON.502 | Inert valve gaspipe |  | DVC/Armatec |  | 1105006015 | 1/2" - PN40 kugleventil socket / socket type 1105 FB
| Manual butterfly valve | 350 | 797 | HV | NON | 0 | 04 |  | 797.HV.NON.004 | Manual service valve safety pressure valve TD1 |  |  |  |  | Must be lockable
| Manual butterfly valve | 100 | 427 | HV | NON | 0 | 05 |  | 427.HV.NON.005 | Heat supply TD1 |  | DVC |  | LB6830731212 | DN100 butterfly valve type E6830 with handle LUG
| Manual butterfly valve | 100 | 427 | HV | NON | 0 | 06 |  | 427.HV.NON.006 | Heat return TD1 |  | DVC |  | LB6830731212 | DN100 butterfly valve type E6830 with handle LUG
| Manual butterfly valve GAS | 300 | 797 | HV | NON | 0 | 01 |  | 797.HV.NON.001 | Gas valve outlet TD1 |  | DVC |  | 2291891301 | Gas-approved butterfly valve type 974T DN300 Gear
| Manual butterfly valve GAS | 300 | 797 | HV | NON | 0 | 02 |  | 797.HV.NON.002 | Gas valve outlet flow meter TD1 |  | DVC |  | 2291891301 | Gas-approved butterfly valve type 974T DN300 Gear
| Manual butterfly valve GAS | 300 | 790 | HV | NON | 0 | 02 |  | 790.HV.NON.002 | Gas from DST & LMT to TD1 |  | DVC |  | 2291891301 | Gas-approved butterfly valve type 974T DN300 Gear
| Manual gate valve | 100 | 331 | HV | NON | 0 | 01 |  | 331.HV.NON.001 | TD1 to processpumps |  | DVC
| Manual gate valve | 100 | 331 | HV | NON | 0 | 02 |  | 331.HV.NON.002 | SD1 to processpumps |  | DVC
| Manual gate valve | 150 | 611 | HV | NON | 0 | 06 |  | 611.HV.NON.006 | Manual valve DST pump to TD1 |  | DVC/Armatec |  | 3051250150 | Gate valve DN150 manual. Sejjern m. metal seat. PTFE gasket. C4 Coated. A2 bolts
| Safety Relief Valve | 350 | 797 | SV | NON | 9 | 05 |  | 797.SV.NON.905 | Safety Pressure Valve TD1
Hyginasation inlet pumps - 9620
| Manual ball valve | 25 | 552 | HV | NON | 7 | 01 |  | 552.HV.NON.701 | Manual PT inlet HYG inlet pump 2 |  | DVC/Armatec |  | DVC1101000026 | DVC1101. 1" Socket-socket with handle Stainless
| Manual ball valve | 25 | 551 | HV | NON | 7 | 01 |  | 551.HV.NON.701 | Manual PT inlet HYG inlet pump 1 |  | DVC/Armatec |  | DVC1101000026 | DVC1101. 1" Socket-socket with handle Stainless
| Manual ball valve | 32 | 551 | HV | NON | 5 | 01 |  | 551.HV.NON.501 | Drain valve inlet HYG inlet pump 1 |  | DVC
| Manual ball valve | 32 | 552 | HV | NON | 5 | 01 |  | 552.HV.NON.501 | Drain valve inlet HYG inlet pump 2 |  | DVC
| Manual ball valve | 25 | 551 | HV | NON | 7 | 02 |  | 551.HV.NON.702 | Manual PT outlet HYG inlet pump 1 |  | DVC/Armatec |  | DVC1101000026 | DVC1101. 1" Socket-socket with handle Stainless
| Manual ball valve | 25 | 552 | HV | NON | 7 | 02 |  | 552.HV.NON.702 | Manual PT outlet HYG inlet pump 2 |  | DVC/Armatec |  | DVC1101000026 | DVC1101. 1" Socket-socket with handle Stainless
| Manual ball valve | 32 | 552 | HV | NON | 5 | 02 |  | 552.HV.NON.502 | Drain valve outlet HYG inlet pump 2 |  | DVC
| Manual ball valve | 32 | 551 | HV | NON | 5 | 02 |  | 551.HV.NON.502 | Drain valve outlet HYG inlet pump 1 |  | DVC
| Manual gate valve | 100 | 552 | HV | NON | 0 | 01 |  | 552.HV.NON.001 | Manual service valve inlet HYG inlet pump 2 |  | DVC
| Manual gate valve | 100 | 551 | HV | NON | 0 | 01 |  | 551.HV.NON.001 | Manual service valve inlet HYG inlet pump 1 |  | DVC
| Manual gate valve | 125 | 552 | HV | NON | 0 | 02 |  | 552.HV.NON.002 | Manual service valve outlet HYG inlet pump 2 |  | DVC
| Manual gate valve | 125 | 551 | HV | NON | 0 | 02 |  | 551.HV.NON.002 | Manual service valve oulet HYG inlet pump 1 |  | DVC
| Manual gate valve | 125 | 552 | HV | NON | 0 | 03 |  | 552.HV.NON.003 | Manual bypass valve after HYG inlet pump 1 & 2 |  | DVC
| Manual gate valve | 100 | 561 | HV | NON | 0 | 03 |  | 561.HV.NON.003 | Manual service valve discarded digestate from HYG tanks |  | DVC
| Pneumatic gate valve | 100 | 551 | PV | HYG | 2 | 01 |  | 551.PV.HYG.201 | Shutoff valve before HYG inlet pump 1 |  | DVC |  | LB3051252107 | Gate valve DN100 double acting. Cast iron w. metal seat. PTFE gasket |  |  |  |  | 230 VAC | [5 empty] | 2 | 1
| Pneumatic gate valve | 100 | 552 | PV | HYG | 2 | 02 |  | 552.PV.HYG.202 | Shutoff valve HYG inlet pump 2 |  | DVC |  | CMO series A - DVC model 3 + Type 5237 230VAC | Gate valve DN150 double acting. Cast iron w. metal seat. PTFE gasket |  |  |  |  | 230 VAC | [5 empty] | 2 | 1
Hyginasation line 1 step 1 - 9621
| Manual ball valve | 25 | 551 | HV | NON | 7 | 04 |  | 551.HV.NON.704 | Manual PT outlet HEX1 line 1 |  | DVC/Armatec |  | DVC1101000026 | DVC1101. 1" Socket-socket with handle Stainless
| Manual ball valve | 25 | 551 | HV | NON | 7 | 05 |  | 551.HV.NON.705 | Manual PT digestate between HEX1 & HEX2 line 1 |  | DVC/Armatec |  | DVC1101000026 | DVC1101. 1" Socket-socket with handle Stainless
| Manual ball valve | 25 | 551 | HV | NON | 7 | 08 |  | 551.HV.NON.708 | Manual PT slurry between HEX1 & HEX2 line 1 |  | AO
| Manual ball valve | 100 | 551 | HV | NON | 0 | 28 |  | 551.HV.NON.028 | Manual CIP slurry outlet HEX2 line 1 |  | Coreline
| Manual ball valve | 100 | 551 | HV | NON | 0 | 29 |  | 551.HV.NON.029 | Manual CIP slurry inlet HEX2 line 1 |  | Coreline
| Manual ball valve | 100 | 551 | HV | NON | 0 | 30 |  | 551.HV.NON.030 | Manual CIP slurry outlet HEX1 line 1 |  | Coreline
| Manual ball valve | 100 | 551 | HV | NON | 0 | 31 |  | 551.HV.NON.031 | Manual CIP slurry inlet HEX1 line 1 |  | Coreline
| Manual gate valve | 20 | 551 | HV | NON | 5 | 03 |  | 551.HV.NON.503 | Drain valve slurry inlet HEX2 line 1 |  | DVC
| Manual gate valve | 100 | 551 | HV | NON | 0 | 03 |  | 551.HV.NON.003 | Manual service valve slurry inlet HEX2 line 1 |  | DVC
| Manual gate valve | 80 | 201 | HV | NON | 0 | 03 |  | 201.HV.NON.003 | Main service valve slurry inlet HEX line 1 |  | DVC
| Manual gate valve | 20 | 551 | HV | NON | 5 | 04 |  | 551.HV.NON.504 | Drain valve slurry outlet HEX1 line 1 |  | DVC
| Manual gate valve | 100 | 551 | HV | NON | 0 | 04 |  | 551.HV.NON.004 | Manual service valve slurry outlet HEX2 line 1 |  | DVC
| Manual gate valve | 80 | 201 | HV | NON | 0 | 05 |  | 201.HV.NON.005 | Manual bypass valve slurry HEX1 line 1 |  | DVC
| Manual gate valve | 80 | 201 | HV | NON | 0 | 06 |  | 201.HV.NON.006 | Manual bypass valve slurry HEX2 line 1 |  | DVC
| Manual gate valve | 20 | 551 | HV | NON | 5 | 07 |  | 551.HV.NON.507 | Drain valve digestate inlet HEX2 line 1 |  | DVC
| Manual gate valve | 20 | 551 | HV | NON | 5 | 08 |  | 551.HV.NON.508 | Drain valve digestate inlet HEX1 line 1 |  | DVC
| Manual gate valve | 100 | 551 | HV | NON | 0 | 08 |  | 551.HV.NON.008 | Manual service valve slurry inlet HEX1 line 1 |  | DVC
| Manual gate valve | 20 | 551 | HV | NON | 5 | 09 |  | 551.HV.NON.509 | Drain valve digestate inlet HEX1 line 1 |  | DVC
| Manual gate valve | 100 | 551 | HV | NON | 0 | 09 |  | 551.HV.NON.009 | Manual service valve slurry outlet HEX1 line 1 |  | DVC
| Manual gate valve |  | 551 | HV | NON | 5 | 10 |  | 551.HV.NON.510 | Drain valve digestate outlet HEX1 line 1 |  | DVC
| Manual gate valve | 20 | 551 | HV | NON | 5 | 11 |  | 551.HV.NON.511 | Drain valve slurry inlet HEX1 line 1 |  | DVC
| Manual gate valve | 20 | 551 | HV | NON | 5 | 12 |  | 551.HV.NON.512 | Drain valve slurry outlet HEX1 line 1 |  | DVC
| Pneumatic ball valve | 100 | 815 | PV | HYG | 2 | 55 |  | 815.PV.HYG.255 | Bypass valve CIP HEX2 line 1 |  | Coreline |  | Aukt. PVC Ball Valve | PVC ball valve + 2 PEH welding bushings |  |  |  |  | 230 VAC | [5 empty] | 2 | 1
| Pneumatic ball valve | 100 | 815 | PV | HYG | 2 | 56 |  | 815.PV.HYG.256 | Bypass valve CIP HEX1 line 1 |  | Coreline |  | Aukt. PVC Ball Valve | PVC ball valve + 2 PEH welding bushings |  |  |  |  | 230 VAC | [5 empty] | 2 | 1
| Pneumatic ball valve | 100 | 551 | PV | HYG | 2 | 57 |  | 551.PV.HYG.257 | Valve CIP outlet HEX2 line 1 |  | Coreline |  | Aukt. PVC Ball Valve | PVC ball valve + 2 PEH welding bushings |  |  |  |  | 230 VAC | [5 empty] | 2 | 1
| Pneumatic ball valve | 100 | 551 | PV | HYG | 2 | 58 |  | 551.PV.HYG.258 | Valve CIP inlet HEX2 line 1 |  | Coreline |  | Aukt. PVC Ball Valve | PVC ball valve + 2 PEH welding bushings |  |  |  |  | 230 VAC | [5 empty] | 2 | 1
| Pneumatic ball valve | 100 | 551 | PV | HYG | 2 | 59 |  | 551.PV.HYG.259 | Valve CIP outlet HEX1 line 1 |  | Coreline |  | Aukt. PVC Ball Valve | PVC ball valve + 2 PEH welding bushings |  |  |  |  | 230 VAC | [5 empty] | 2 | 1
| Pneumatic ball valve | 100 | 551 | PV | HYG | 2 | 60 |  | 551.PV.HYG.260 | Valve CIP inlet HEX1 line 1 |  | Coreline |  | Aukt. PVC Ball Valve | PVC ball valve + 2 PEH welding bushings |  |  |  |  | 230 VAC | [5 empty] | 2 | 1
| Pneumatic gate valve | 100 | 551 | PV | HYG | 2 | 03 |  | 551.PV.HYG.203 | Valve digestate inlet HEX2 line 1 |  | DVC |  | LB3051252107 | Gate valve DN100 double acting. Cast iron w. metal seat. PTFE gasket |  |  |  |  | 230 VAC | [5 empty] | 2 | 1
| Pneumatic gate valve | 100 | 551 | PV | HYG | 2 | 04 |  | 551.PV.HYG.204 | Valve digestate outlet HEX2 line 1 |  | DVC |  | LB3051252107 | Gate valve DN100 double acting. Cast iron w. metal seat. PTFE gasket |  |  |  |  | 230 VAC | [5 empty] | 2 | 1
| Pneumatic gate valve | 100 | 551 | PV | HYG | 2 | 05 |  | 551.PV.HYG.205 | Valve digestate inlet HEX1 line 1 |  | DVC |  | LB3051252107 | Gate valve DN100 double acting. Cast iron w. metal seat. PTFE gasket |  |  |  |  | 230 VAC | [5 empty] | 2 | 1
| Pneumatic gate valve | 100 | 551 | PV | HYG | 2 | 06 |  | 551.PV.HYG.206 | Valve digestate outlet HEX1 line 1 |  | DVC |  | LB3051252107 | Gate valve DN100 double acting. Cast iron w. metal seat. PTFE gasket |  |  |  |  | 230 VAC | [5 empty] | 2 | 1
| Pneumatic gate valve | 100 | 551 | PV | HYG | 2 | 08 |  | 551.PV.HYG.208 | Bypass valve digestate HEX1 line 1 |  | DVC |  | LB3051252107 | Gate valve DN100 double acting. Cast iron w. metal seat. PTFE gasket |  |  |  |  | 230 VAC | [5 empty] | 2 | 1
| Pneumatic gate valve | 100 | 551 | PV | HYG | 2 | 20 |  | 551.PV.HYG.220 | Bypass valve digestate HEX2 line 1 |  | DVC |  | LB3051252107 | Gate valve DN100 double acting. Cast iron w. metal seat. PTFE gasket |  |  |  |  | 230 VAC | [5 empty] | 2 | 1
Hyginasation line 1 step 2 - 9622
| 3 Way Motor Valve | 100 | 414 | MV | CSB2 | 2 | 39 |  | 414.MV.CSB2.239 | 3 way heat valve LM HEX4 line 1 |  | AO | IMI Hydronics | TA CV.NON316 & TA-MC160/230 | 60 335-190 & 61 160-002 |  |  |  |  | 230 VAC | [7 empty] | 1 | 1 |  | 4-20 mA | 0-100%
| Manual ball valve | 25 | 551 | HV | NON | 7 | 03 |  | 551.HV.NON.703 | Manual PT digestate between HEX2 & HEX3 line 1 |  | DVC/Armatec |  | DVC1101000026 | DVC1101. 1" Socket-socket with handle Stainless
| Manual ball valve | 15 | 414 | HV | NON | 5 | 05 |  | 414.HV.NON.505 | Drain valve heat supply HEX4 line 1
| Manual ball valve | 15 | 414 | HV | NON | 5 | 06 |  | 414.HV.NON.506 | Drain valve heat return HEX4 line 1
| Manual ball valve | 25 | 551 | HV | NON | 7 | 09 |  | 551.HV.NON.709 | Manual PT slurry between HEX3 & HEX4 line 1 |  | AO
| Manual ball valve | 25 | 551 | HV | NON | 7 | 13 |  | 551.HV.NON.713 | Manual PT slurry between HEX2 & HEX3 line 1 |  | AO
| Manual ball valve | 25 | 551 | HV | NON | 7 | 14 |  | 551.HV.NON.714 | Manual PT slurry between HEX4 & HEX5 line 1 |  | AO
| Manual ball valve | 100 | 551 | HV | NON | 0 | 24 |  | 551.HV.NON.024 | Manual CIP slurry outlet HEX4 line 1 |  | Coreline
| Manual ball valve | 100 | 551 | HV | NON | 0 | 25 |  | 551.HV.NON.025 | Manual CIP slurry inlet HEX4 line 1 |  | Coreline
| Manual ball valve | 100 | 551 | HV | NON | 0 | 26 |  | 551.HV.NON.026 | Manual CIP slurry outlet HEX3 line 1 |  | Coreline
| Manual ball valve | 100 | 551 | HV | NON | 0 | 27 |  | 551.HV.NON.027 | Manual CIP slurry inlet HEX3 line 1 |  | Coreline
| Manual butterfly valve | 100 | 414 | HV | NON | 0 | 06 |  | 414.HV.NON.006 | Manual service valve heat supply inlet HEX4 line 1
| Manual butterfly valve | 100 | 414 | HV | NON | 0 | 07 |  | 414.HV.NON.007 | Manual service valve heat supply inlet HEX4 line 1 energy meter
| Manual butterfly valve | 100 | 414 | HV | NON | 0 | 08 |  | 414.HV.NON.008 | Manual service valve heat return outlet HEX4 line 1
| Manual butterfly valve | 100 | 414 | HV | NON | 0 | 09 |  | 414.HV.NON.009 | Manual service valve heat return outlet energy meter HEX4 line 1
| Manual gate valve | 20 | 551 | HV | NON | 5 | 05 |  | 551.HV.NON.505 | Drain valve slurry inlet HEX3 line 1 |  | DVC
| Manual gate valve | 100 | 551 | HV | NON | 0 | 05 |  | 551.HV.NON.005 | Manual service valve slurry inlet HEX3 line 1 |  | DVC
| Manual gate valve | 20 | 551 | HV | NON | 5 | 06 |  | 551.HV.NON.506 | Drain valve slurry outlet HEX3 line 1 |  | DVC
| Manual gate valve | 100 | 551 | HV | NON | 0 | 06 |  | 551.HV.NON.006 | Manual service valve slurry outlet HEX3 line 1 |  | DVC
| Manual gate valve | 80 | 201 | HV | NON | 0 | 07 |  | 201.HV.NON.007 | Manual bypass valve slurry HEX4 line 1 |  | DVC
| Manual gate valve | 20 | 551 | HV | NON | 5 | 07 |  | 551.HV.NON.507 | Drain valve digestate inlet HEX3 line 1 |  | DVC
| Manual gate valve | 20 | 551 | HV | NON | 5 | 08 |  | 551.HV.NON.508 | Drain valve digestate outlet HEX3 line 1 |  | DVC
| Manual gate valve | 80 | 201 | HV | NON | 0 | 09 |  | 201.HV.NON.009 | Manual bypass valve slurry HEX3 line 1 |  | DVC
| Manual gate valve | 20 | 551 | HV | NON | 5 | 21 |  | 551.HV.NON.521 | Drain valve slurry inlet HEX4 line 1 |  | DVC
| Manual gate valve | 20 | 551 | HV | NON | 5 | 22 |  | 551.HV.NON.522 | Drain valve slurry outlet HEX4 line 1 |  | DVC
| Manual gate valve | 100 | 551 | HV | NON | 0 | 32 |  | 551.HV.NON.032 | Manual service valve slurry inlet HEX4 line 1 |  | DVC
| Manual gate valve | 100 | 551 | HV | NON | 0 | 33 |  | 551.HV.NON.033 | Manual service valve slurry outlet HEX4 line 1 |  | DVC
| Pneumatic ball valve | 100 | 815 | PV | HYG | 2 | 54 |  | 815.PV.HYG.254 | Bypass valve CIP HEX4 line 1 |  | Coreline |  | Aukt. PVC Ball Valve | PVC ball valve + 2 PEH welding bushings |  |  |  |  | 230 VAC | [5 empty] | 2 | 1
| Pneumatic ball valve | 100 | 815 | PV | HYG | 2 | 61 |  | 815.PV.HYG.261 | Bypass valve CIP HEX3 line 1 |  | Coreline |  | Aukt. PVC Ball Valve | PVC ball valve + 2 PEH welding bushings |  |  |  |  | 230 VAC | [5 empty] | 2 | 1
| Pneumatic ball valve | 100 | 551 | PV | HYG | 2 | 63 |  | 551.PV.HYG.263 | Valve CIP outlet HEX3 line 1 |  | DVC | Plastline | Aukt. PVC Ball Valve | PVC ball valve + 2 PEH welding bushings |  |  |  |  | 230 VAC | [5 empty] | 2 | 1
| Pneumatic ball valve | 100 | 551 | PV | HYG | 2 | 64 |  | 551.PV.HYG.264 | Valve CIP inlet HEX3 line 1 |  | DVC | Plastline | Aukt. PVC Ball Valve | PVC ball valve + 2 PEH welding bushings |  |  |  |  | 230 VAC | [5 empty] | 2 | 1
| Pneumatic gate valve | 100 | 551 | PV | HYG | 2 | 62 |  | 551.PV.HYG.262 | Bypass valve digestate HEX3 line 1 |  | DVC |  | LB3051252107 | Gate valve DN100 double acting. Cast iron w. metal seat. PTFE gasket |  |  |  |  | 230 VAC | [5 empty] | 2 | 1
| Pneumatic gate valve | 100 | 551 | PV | HYG | 2 | 65 |  | 551.PV.HYG.265 | Valve digestate inlet HEX3 line 1 |  | DVC |  | LB3051252107 | Gate valve DN100 double acting. Cast iron w. metal seat. PTFE gasket |  |  |  |  | 230 VAC | [5 empty] | 2 | 1
| Pneumatic gate valve | 100 | 551 | PV | HYG | 2 | 66 |  | 551.PV.HYG.266 | Valve digestate outlet HEX3 line 1 |  | DVC |  | LB3051252107 | Gate valve DN100 double acting. Cast iron w. metal seat. PTFE gasket |  |  |  |  | 230 VAC | [5 empty] | 2 | 1
Hyginisation line 1 step 3 - 9623
| Manual ball valve | 15 | 414 | HV | NON | 5 | 03 |  | 414.HV.NON.503 | Drain valve heat supply HEX7 line 1
| Manual ball valve | 15 | 414 | HV | NON | 5 | 04 |  | 414.HV.NON.504 | Drain valve heat return HEX7 line 1
| Manual ball valve | 25 | 551 | HV | NON | 7 | 06 |  | 551.HV.NON.706 | Manual PT ingoing digestate between HEX5 & HEX6 line 1 |  | DVC/Armatec |  | DVC1101000026 | DVC1101. 1" Socket-socket with handle Stainless
| Manual ball valve | 25 | 551 | HV | NON | 7 | 07 |  | 551.HV.NON.707 | Manual PT ingoing digestate between HEX6 & HEX7 line 1 |  | DVC/Armatec |  | DVC1101000026 | DVC1101. 1" Socket-socket with handle Stainless
| Manual ball valve | 25 | 551 | HV | NON | 7 | 10 |  | 551.HV.NON.710 | Manual PT ingoing digestate between HEX7 & HYG tanks line 1 |  | DVC/Armatec |  | DVC1101000026 | DVC1101. 1" Socket-socket with handle Stainless
| Manual ball valve | 25 | 551 | HV | NON | 7 | 11 |  | 551.HV.NON.711 | Manual PT outgoing digestate between HEX4 & HEX5 line 1 |  | DVC/Armatec |  | DVC1101000026 | DVC1101. 1" Socket-socket with handle Stainless
| Manual ball valve | 25 | 551 | HV | NON | 7 | 12 |  | 551.HV.NON.712 | Manual PT outgoing digestate between HEX5 & HEX6 line 1 |  | DVC/Armatec |  | DVC1101000026 | DVC1101. 1" Socket-socket with handle Stainless
| Manual ball valve | 100 | 551 | HV | NON | 0 | 18 |  | 551.HV.NON.018 | Manual CIP ingoing digestate outlet HEX7 line 1 |  | Coreline
| Manual ball valve | 100 | 551 | HV | NON | 0 | 19 |  | 551.HV.NON.019 | Manual CIP ingoing digestate inlet HEX7 line 1 |  | Coreline
| Manual ball valve | 100 | 551 | HV | NON | 0 | 20 |  | 551.HV.NON.020 | Manual CIP ingoing digestate outlet HEX6 line 1 |  | Coreline
| Manual ball valve | 100 | 551 | HV | NON | 0 | 21 |  | 551.HV.NON.021 | Manual CIP ingoing digestate inlet HEX6 line 1
| Manual ball valve | 100 | 551 | HV | NON | 0 | 22 |  | 551.HV.NON.022 | Manual CIP ingoing digestate outlet HEX5 line 1 |  | Coreline
| Manual ball valve | 100 | 551 | HV | NON | 0 | 23 |  | 551.HV.NON.023 | Manual CIP ingoing digestate inlet HEX5 line 1
| Manual butterfly valve | 100 | 414 | HV | NON | 0 | 05 |  | 414.HV.NON.005 | Manual service valve heat supply inlet HEX7 line 1 energy meter
| Manual butterfly valve | 100 | 414 | HV | NON | 0 | 06 |  | 414.HV.NON.006 | Manual service valve heat return outlet energy meter HEX7 line 1
| Manual butterfly valve | 100 | 414 | HV | NON | 0 | 10 |  | 414.HV.NON.010 | Manual service valve heat supply inlet HEX7 line 1
| Manual butterfly valve | 100 | 414 | HV | NON | 0 | 11 |  | 414.HV.NON.011 | Manual service valve heat return outlet HEX7 line 1
| Manual butterfly valve | 100 | 414 | HV | NON | 0 | 12 |  | 414.HV.NON.012 | Manual bypass valve heat supply HEX7 line 1
| Manual gate valve | 125 | 551 | HV | NON | 0 | 07 |  | 551.HV.NON.007 | Manual bypass valve ingoing digestate HEX5 line 1 |  | DVC
| Manual gate valve | 125 | 551 | HV | NON | 0 | 10 |  | 551.HV.NON.010 | Manual bypass valve ingoing digestate HEX6 line 1 |  | DVC
| Manual gate valve | 20 | 551 | HV | NON | 5 | 11 |  | 551.HV.NON.511 | Drain valve outgoing digestate inlet HEX5 line 1 |  | DVC
| Manual gate valve | 125 | 551 | HV | NON | 0 | 11 |  | 551.HV.NON.011 | Manual bypass valve digestate HEX7 line 1 |  | DVC
| Manual gate valve | 20 | 551 | HV | NON | 5 | 12 |  | 551.HV.NON.512 | Drain valve outgoing digestate outlet HEX5 line 1 |  | DVC
| Manual gate valve | 125 | 551 | HV | NON | 0 | 12 |  | 551.HV.NON.012 | Manual service valve ingoing digestate inlet HEX5 line 1 |  | DVC
| Manual gate valve | 20 | 551 | HV | NON | 5 | 13 |  | 551.HV.NON.513 | Drain valve ingoing digestate inlet HEX5 line 1 |  | DVC
| Manual gate valve | 125 | 551 | HV | NON | 0 | 13 |  | 551.HV.NON.013 | Manual service valve ingoing digestate outlet HEX5 line 1 |  | DVC
| Manual gate valve | 20 | 551 | HV | NON | 5 | 14 |  | 551.HV.NON.514 | Drain valve ingoing digestate outlet HEX5 line 1 |  | DVC
| Manual gate valve | 100 | 551 | HV | NON | 0 | 14 |  | 551.HV.NON.014 | Manual service valve digestate inlet HEX6 line 1 |  | DVC
| Manual gate valve | 20 | 551 | HV | NON | 5 | 15 |  | 551.HV.NON.515 | Drain valve ingoing digestate inlet HEX6 line 1 |  | DVC
| Manual gate valve | 100 | 551 | HV | NON | 0 | 15 |  | 551.HV.NON.015 | Manual service valve ingoing digestate outlet HEX6 line 1 |  | DVC
| Manual gate valve | 20 | 551 | HV | NON | 5 | 16 |  | 551.HV.NON.516 | Drain valve ingoing digestate outlet HEX6 line 1 |  | DVC
| Manual gate valve | 100 | 551 | HV | NON | 0 | 16 |  | 551.HV.NON.016 | Manual service valve ingoing digestate inlet HEX7 line 1 |  | DVC
| Manual gate valve | 20 | 551 | HV | NON | 5 | 17 |  | 551.HV.NON.517 | Drain valve outgoing digestate inlet HEX6 line 1 |  | DVC
| Manual gate valve | 100 | 551 | HV | NON | 0 | 17 |  | 551.HV.NON.017 | Manual service valve digestate outlet HEX7 line 1 |  | DVC
| Manual gate valve | 20 | 551 | HV | NON | 5 | 18 |  | 551.HV.NON.518 | Drain valve outgoing digestate outlet HEX6 line 1 |  | DVC
| Manual gate valve | 20 | 551 | HV | NON | 5 | 19 |  | 551.HV.NON.519 | Drain valve ingoing digestate inlet HEX7 line 1 |  | DVC
| Manual gate valve | 20 | 551 | HV | NON | 5 | 20 |  | 551.HV.NON.520 | Drain valve ingoing digestate outlet HEX7 line 1 |  | DVC
| Motor ball valve | 100 | 414 | MV | CSB2 | 2 | 22 |  | 414.MV.CSB2.222 | Valve heat HYG. HEX7 line 1 |  | AO | IMI Hydronics | TA Modulator & TA-Slider 750 plus | 406955-414 & 464883-600 |  |  |  |  | 230 VAC | [7 empty] | 1 | 1 |  | 4-20 mA | 0-100%
| Pneumatic ball valve | 100 | 815 | PV | HYG | 2 | 47 |  | 815.PV.HYG.247 | Bypass valve CIP HEX7 line 1 |  | Coreline |  | Aukt. PVC Ball Valve | PVC ball valve + 2 PEH welding bushings |  |  |  |  | 230 VAC | [5 empty] | 2 | 1
| Pneumatic ball valve | 100 | 815 | PV | HYG | 2 | 48 |  | 815.PV.HYG.248 | Bypass valve CIP HEX6 line 1 |  | Coreline |  | Aukt. PVC Ball Valve | PVC ball valve + 2 PEH welding bushings |  |  |  |  | 230 VAC | [5 empty] | 2 | 1
| Pneumatic ball valve | 100 | 815 | PV | HYG | 2 | 49 |  | 815.PV.HYG.249 | Bypass valve CIP HEX5 line 1 |  | Coreline |  | Aukt. PVC Ball Valve | PVC ball valve + 2 PEH welding bushings |  |  |  |  | 230 VAC | [5 empty] | 2 | 1
| Pneumatic ball valve | 100 | 551 | PV | HYG | 2 | 50 |  | 551.PV.HYG.250 | Valve CIP inlet HEX6 line 1 |  | DVC | Plastline | Aukt. PVC Ball Valve | PVC ball valve + 2 PEH welding bushings |  |  |  |  | 230 VAC | [5 empty] | 2 | 1
| Pneumatic ball valve | 100 | 551 | PV | HYG | 2 | 51 |  | 551.PV.HYG.251 | Valve CIP outlet HEX6 line 1 |  | DVC | Plastline | Aukt. PVC Ball Valve | PVC ball valve + 2 PEH welding bushings |  |  |  |  | 230 VAC | [5 empty] | 2 | 1
| Pneumatic ball valve | 100 | 551 | PV | HYG | 2 | 52 |  | 551.PV.HYG.252 | Valve CIP inlet HEX5 line 1 |  | DVC | Plastline | Aukt. PVC Ball Valve | PVC ball valve + 2 PEH welding bushings |  |  |  |  | 230 VAC | [5 empty] | 2 | 1
| Pneumatic ball valve | 100 | 551 | PV | HYG | 2 | 53 |  | 551.PV.HYG.253 | Valve CIP outlet HEX5 line 1 |  | DVC | Plastline | Aukt. PVC Ball Valve | PVC ball valve + 2 PEH welding bushings |  |  |  |  | 230 VAC | [5 empty] | 2 | 1
| Pneumatic gate valve | 100 | 551 | PV | HYG | 2 | 14 |  | 551.PV.HYG.214 | Valve outgoing digestate inlet HEX6 line 1 |  | DVC |  | LB3051252107 | Gate valve DN100 double acting. Cast iron w. metal seat. PTFE gasket |  |  |  |  | 230 VAC | [5 empty] | 2 | 1
| Pneumatic gate valve | 100 | 551 | PV | HYG | 2 | 15 |  | 551.PV.HYG.215 | Valve outgoing digestate outlet HEX6 line 1 |  | DVC |  | LB3051252107 | Gate valve DN100 double acting. Cast iron w. metal seat. PTFE gasket |  |  |  |  | 230 VAC | [5 empty] | 2 | 1
| Pneumatic gate valve | 100 | 551 | PV | HYG | 2 | 16 |  | 551.PV.HYG.216 | Bypass valve outgoing digestate HEX6 line 1 |  | DVC |  | LB3051252107 | Gate valve DN100 double acting. Cast iron w. metal seat. PTFE gasket |  |  |  |  | 230 VAC | [5 empty] | 2 | 1
| Pneumatic gate valve | 100 | 551 | PV | HYG | 2 | 17 |  | 551.PV.HYG.217 | Valve outgoing digestate inlet HEX5 line 1 |  | DVC |  | LB3051252107 | Gate valve DN100 double acting. Cast iron w. metal seat. PTFE gasket |  |  |  |  | 230 VAC | [5 empty] | 2 | 1
| Pneumatic gate valve | 100 | 551 | PV | HYG | 2 | 18 |  | 551.PV.HYG.218 | Valve outgoing digestate outlet HEX5 line 1 |  | DVC |  | LB3051252107 | Gate valve DN100 double acting. Cast iron w. metal seat. PTFE gasket |  |  |  |  | 230 VAC | [5 empty] | 2 | 1
| Pneumatic gate valve | 100 | 551 | PV | HYG | 2 | 19 |  | 551.PV.HYG.219 | Bypass valve outgoing digestate HEX5 line 1 |  | DVC |  | LB3051252107 | Gate valve DN100 double acting. Cast iron w. metal seat. PTFE gasket |  |  |  |  | 230 VAC | [5 empty] | 2 | 1
Hyginisation line 2 step 1 - 9624
| Manual ball valve | 25 | 552 | HV | NON | 7 | 10 |  | 552.HV.NON.710 | Manual PT slurry between HEX1 & HEX2 line 2 |  | AO
| Manual ball valve | 25 | 552 | HV | NON | 7 | 13 |  | 552.HV.NON.713 | Manual PT digestate between HEX1 & HEX2 line 2 |  | DVC/Armatec |  | DVC1101000026 | DVC1101. 1" Socket-socket with handle Stainless
| Manual ball valve | 25 | 552 | HV | NON | 7 | 14 |  | 552.HV.NON.714 | Manual PT digestate outlet HEX1 line 2 |  | DVC/Armatec |  | DVC1101000026 | DVC1101. 1" Socket-socket with handle Stainless
| Manual ball valve | 100 | 552 | HV | NON | 0 | 44 |  | 552.HV.NON.044 | Manual CIP slurry inlet HEX1 line 2
| Manual ball valve | 100 | 552 | HV | NON | 0 | 45 |  | 552.HV.NON.045 | Manual CIP slurry outlet HEX1 line 2
| Manual ball valve | 100 | 552 | HV | NON | 0 | 46 |  | 552.HV.NON.046 | Manual CIP slurry inlet HEX2 line 2 |  | Coreline
| Manual ball valve | 100 | 552 | HV | NON | 0 | 47 |  | 552.HV.NON.047 | Manual CIP slurry outlet HEX2 line 2
| Manual gate valve | 80 | 202 | HV | NON | 0 | 03 |  | 202.HV.NON.003 | Main service valve slurry inlet HEX line 2 |  | DVC
| Manual gate valve | 80 | 202 | HV | NON | 0 | 04 |  | 202.HV.NON.004 | Manual bypass valve slurry HEX1 line 2 |  | DVC
| Manual gate valve | 80 | 202 | HV | NON | 0 | 05 |  | 202.HV.NON.005 | Manual bypass valve slurry HEX2 line 2 |  | DVC
| Manual gate valve | 20 | 552 | HV | NON | 5 | 15 |  | 552.HV.NON.515 | Drain valve digestate inlet HEX2 line 2 |  | DVC
| Manual gate valve | 20 | 552 | HV | NON | 5 | 16 |  | 552.HV.NON.516 | Drain valve digestate outlet HEX2 line 2 |  | DVC
| Manual gate valve | 100 | 552 | HV | NON | 0 | 16 |  | 552.HV.NON.016 | Manual service valve slurry inlet HEX1 line 2 |  | DVC
| Manual gate valve | 20 | 552 | HV | NON | 5 | 17 |  | 552.HV.NON.517 | Drain valve digestate inlet HEX1 line 2 |  | DVC
| Manual gate valve | 100 | 552 | HV | NON | 0 | 17 |  | 552.HV.NON.017 | Manual service valve slurry outlet HEX1 line 2 |  | DVC
| Manual gate valve |  | 552 | HV | NON | 5 | 18 |  | 552.HV.NON.518 | Drain valve digestate outlet HEX1 line 2 |  | DVC
| Manual gate valve | 100 | 552 | HV | NON | 0 | 18 |  | 552.HV.NON.018 | Manual service valve slurry inlet HEX2 line 2 |  | DVC
| Manual gate valve | 20 | 552 | HV | NON | 5 | 19 |  | 552.HV.NON.519 | Drain valve slurry inlet HEX1 line 2 |  | DVC
| Manual gate valve | 100 | 552 | HV | NON | 0 | 19 |  | 552.HV.NON.019 | Manual service valve slurry outlet HEX2 line 2 |  | DVC
| Manual gate valve | 20 | 552 | HV | NON | 5 | 20 |  | 552.HV.NON.520 | Drain valve slurry outlet HEX1 line 2 |  | DVC
| Manual gate valve | 20 | 552 | HV | NON | 5 | 21 |  | 552.HV.NON.521 | Drain valve slurry inlet HEX2 line 2 |  | DVC
| Manual gate valve | 20 | 552 | HV | NON | 5 | 22 |  | 552.HV.NON.522 | Drain valve slurry outlet HEX2 line 2 |  | DVC
| Pneumatic ball valve |  | 815 | PV | HYG | 2 | 41 |  | 815.PV.HYG.241 | Bypass valve CIP HEX2 line 2 |  | DVC | Plastline | Aukt. PVC Ball Valve | PVC ball valve + 2 PEH welding bushings |  |  |  |  | 230 VAC | [5 empty] | 2 | 1
| Pneumatic ball valve | 100 | 815 | PV | HYG | 2 | 42 |  | 815.PV.HYG.242 | Bypass valve CIP HEX1 line 2 |  | Coreline |  | Aukt. PVC Ball Valve | PVC ball valve + 2 PEH welding bushings |  |  |  |  | 230 VAC | [5 empty] | 2 | 1
| Pneumatic ball valve | 100 | 552 | PV | HYG | 2 | 43 |  | 552.PV.HYG.243 | Valve CIP outlet HEX2 line 2 |  | DVC | Plastline | Aukt. PVC Ball Valve | PVC ball valve + 2 PEH welding bushings |  |  |  |  | 230 VAC | [5 empty] | 2 | 1
| Pneumatic ball valve | 100 | 552 | PV | HYG | 2 | 44 |  | 552.PV.HYG.244 | Valve CIP inlet HEX2 line 2 |  | DVC | Plastline | Aukt. PVC Ball Valve | PVC ball valve + 2 PEH welding bushings |  |  |  |  | 230 VAC | [5 empty] | 2 | 1
| Pneumatic ball valve | 100 | 552 | PV | HYG | 2 | 45 |  | 552.PV.HYG.245 | Valve CIP outlet HEX1 line 2 |  | DVC | Plastline | Aukt. PVC Ball Valve | PVC ball valve + 2 PEH welding bushings |  |  |  |  | 230 VAC | [5 empty] | 2 | 1
| Pneumatic ball valve | 100 | 552 | PV | HYG | 2 | 46 |  | 552.PV.HYG.246 | Valve CIP inlet HEX1 line 2 |  | DVC | Plastline | Aukt. PVC Ball Valve | PVC ball valve + 2 PEH welding bushings |  |  |  |  | 230 VAC | [5 empty] | 2 | 1
| Pneumatic gate valve | 100 | 552 | PV | HYG | 2 | 27 |  | 552.PV.HYG.227 | Bypass valve digestate HEX2 line 2 |  | DVC |  | LB3051252107 | Gate valve DN100 double acting. Cast iron w. metal seat. PTFE gasket |  |  |  |  | 230 VAC | [5 empty] | 2 | 1
| Pneumatic gate valve | 100 | 552 | PV | HYG | 2 | 28 |  | 552.PV.HYG.228 | Bypass valve digestate HEX1 line 2 |  | DVC |  | LB3051252107 | Gate valve DN100 double acting. Cast iron w. metal seat. PTFE gasket |  |  |  |  | 230 VAC | [5 empty] | 2 | 1
| Pneumatic gate valve | 100 | 552 | PV | HYG | 2 | 29 |  | 552.PV.HYG.229 | Valve digestate inlet HEX2 line 2 |  | DVC |  | LB3051252107 | Gate valve DN100 double acting. Cast iron w. metal seat. PTFE gasket |  |  |  |  | 230 VAC | [5 empty] | 2 | 1
| Pneumatic gate valve | 100 | 552 | PV | HYG | 2 | 30 |  | 552.PV.HYG.230 | Valve digestate outlet HEX2 line 2 |  | DVC |  | LB3051252107 | Gate valve DN100 double acting. Cast iron w. metal seat. PTFE gasket |  |  |  |  | 230 VAC | [5 empty] | 2 | 1
| Pneumatic gate valve | 100 | 552 | PV | HYG | 2 | 31 |  | 552.PV.HYG.231 | Valve digestate inlet HEX1 line 2 |  | DVC |  | LB3051252107 | Gate valve DN100 double acting. Cast iron w. metal seat. PTFE gasket |  |  |  |  | 230 VAC | [5 empty] | 2 | 1
| Pneumatic gate valve | 100 | 552 | PV | HYG | 2 | 32 |  | 552.PV.HYG.232 | Valve digestate outlet HEX1 line 2 |  | DVC |  | LB3051252107 | Gate valve DN100 double acting. Cast iron w. metal seat. PTFE gasket |  |  |  |  | 230 VAC | [5 empty] | 2 | 1
Hyginasation line 2 step 2 - 9625
| 3 Way Motor Valve | 100 | 413 | MV | CSB2 | 2 | 40 |  | 413.MV.CSB2.240 | 3 way heat valve LM HEX4 line 2 |  | AO | IMI Hydronics | TA CV.NON316 & TA-MC160/230 | 60 335-190 & 61 160-002 |  |  |  |  | 230 VAC | [7 empty] | 1 | 1 |  | 4-20 mA | 0-100%
| Manual ball valve | 25 | 552 | HV | NON | 7 | 03 |  | 552.HV.NON.703 | Manual PT digestate between HEX2 & HEX3 line 2 |  | DVC/Armatec |  | DVC1101000026 | DVC1101. 1" Socket-socket with handle Stainless
| Manual ball valve | 25 | 552 | HV | NON | 7 | 04 |  | 552.HV.NON.704 | Manual PT slurry between HEX4 & HEX5 line 2 |  | AO
| Manual ball valve | 25 | 552 | HV | NON | 7 | 05 |  | 552.HV.NON.705 | Manual PT slurry between HEX3 & HEX4 line 2 |  | AO
| Manual ball valve | 20 | 413 | HV | NON | 5 | 05 |  | 413.HV.NON.505 | Drain valve heat supply HEX4 line 1
| Manual ball valve | 20 | 413 | HV | NON | 5 | 06 |  | 413.HV.NON.506 | Drain valve heat return HEX4 line 1
| Manual ball valve | 25 | 552 | HV | NON | 7 | 13 |  | 552.HV.NON.713 | Manual PT slurry between HEX2 & HEX3 line 2 |  | AO
| Manual ball valve | 100 | 552 | HV | NON | 0 | 28 |  | 552.HV.NON.028 | Manual CIP slurry outlet HEX3 line 2 |  | Coreline
| Manual ball valve | 100 | 552 | HV | NON | 0 | 29 |  | 552.HV.NON.029 | Manual CIP slurry inlet HEX3 line 2 |  | Coreline
| Manual ball valve | 100 | 552 | HV | NON | 0 | 30 |  | 552.HV.NON.030 | Manual CIP slurry outlet HEX4 line 2 |  | Coreline
| Manual ball valve | 100 | 552 | HV | NON | 0 | 31 |  | 552.HV.NON.031 | Manual CIP slurry inlet HEX4 line 2 |  | Coreline
| Manual butterfly valve | 100 | 413 | HV | NON | 0 | 05 |  | 413.HV.NON.005 | Manual service valve heat supply inlet HEX4 line 2
| Manual butterfly valve | 100 | 413 | HV | NON | 0 | 06 |  | 413.HV.NON.006 | Manual service valve heat return outlet HEX4 line 2
| Manual butterfly valve | 100 | 413 | HV | NON | 0 | 07 |  | 413.HV.NON.007 | Manual service valve heat supply inlet HEX4 line 2 energy meter
| Manual butterfly valve | 100 | 413 | HV | NON | 0 | 08 |  | 413.HV.NON.008 | Manual service valve heat return outlet energy meter HEX4 line 2
| Manual gate valve | 80 | 202 | HV | NON | 0 | 06 |  | 202.HV.NON.006 | Manual bypass valve slurry HEX3 line 2 |  | DVC
| Manual gate valve | 20 | 552 | HV | NON | 5 | 07 |  | 552.HV.NON.507 | Drain valve digestate inlet HEX3 line 2 |  | DVC
| Manual gate valve | 80 | 202 | HV | NON | 0 | 07 |  | 202.HV.NON.007 | Manual bypass valve slurry HEX4 line 2 |  | DVC
| Manual gate valve | 20 | 552 | HV | NON | 5 | 08 |  | 552.HV.NON.508 | Drain valve digestate outlet HEX3 line 2 |  | DVC
| Manual gate valve | 100 | 552 | HV | NON | 0 | 20 |  | 552.HV.NON.020 | Manual service valve slurry inlet HEX3 line 2 |  | DVC
| Manual gate valve | 20 | 552 | HV | NON | 5 | 21 |  | 552.HV.NON.521 | Drain valve slurry inlet HEX4 line 2 |  | DVC
| Manual gate valve | 100 | 552 | HV | NON | 0 | 21 |  | 552.HV.NON.021 | Manual service valve slurry outlet HEX3 line 2 |  | DVC
| Manual gate valve | 20 | 552 | HV | NON | 5 | 22 |  | 552.HV.NON.522 | Drain valve slurry outlet HEX4 line 2 |  | DVC
| Manual gate valve | 20 | 552 | HV | NON | 5 | 23 |  | 552.HV.NON.523 | Drain valve slurry inlet HEX3 line 2 |  | DVC
| Manual gate valve | 20 | 552 | HV | NON | 5 | 24 |  | 552.HV.NON.524 | Drain valve slurry outlet HEX3 line 2 |  | DVC
| Manual gate valve | 100 | 552 | HV | NON | 0 | 32 |  | 552.HV.NON.032 | Manual service valve slurry inlet HEX4 line 2 |  | DVC
| Manual gate valve | 100 | 552 | HV | NON | 0 | 33 |  | 552.HV.NON.033 | Manual service valve slurry outlet HEX4 line 2 |  | DVC
| Pneumatic ball valve | 100 | 815 | PV | HYG | 2 | 73 |  | 815.PV.HYG.273 | Bypass valve CIP HEX4 line 2 |  | Coreline |  | Aukt. PVC Ball Valve | PVC ball valve + 2 PEH welding bushings |  |  |  |  | 230 VAC | [5 empty] | 2 | 1
| Pneumatic ball valve | 100 | 552 | PV | HYG | 2 | 74 |  | 552.PV.HYG.274 | Valve CIP outlet HEX3 line 2 |  | DVC | Plastline | Aukt. PVC Ball Valve | PVC ball valve + 2 PEH welding bushings |  |  |  |  | 230 VAC | [5 empty] | 2 | 1
| Pneumatic ball valve | 100 | 815 | PV | HYG | 2 | 76 |  | 815.PV.HYG.276 | Bypass valve CIP HEX3 line 2 |  | Coreline |  | Aukt. PVC Ball Valve | PVC ball valve + 2 PEH welding bushings |  |  |  |  | 230 VAC | [5 empty] | 2 | 1
| Pneumatic ball valve | 100 | 552 | PV | HYG | 2 | 77 |  | 552.PV.HYG.277 | Valve CIP inlet HEX3 line 2 |  | DVC | Plastline | Aukt. PVC Ball Valve | PVC ball valve + 2 PEH welding bushings |  |  |  |  | 230 VAC | [5 empty] | 2 | 1
| Pneumatic gate valve | 100 | 552 | PV | HYG | 2 | 75 |  | 552.PV.HYG.275 | Bypass valve digestate HEX 3 |  | DVC |  | LB3051252107 | Gate valve DN100 double acting. Cast iron w. metal seat. PTFE gasket |  |  |  |  | 230 VAC | [5 empty] | 2 | 1
| Pneumatic gate valve | 100 | 552 | PV | HYG | 2 | 78 |  | 552.PV.HYG.278 | Valve digestate outlet HEX3 line 2 |  | DVC |  | LB3051252107 | Gate valve DN100 double acting. Cast iron w. metal seat. PTFE gasket |  |  |  |  | 230 VAC | [5 empty] | 2 | 1
| Pneumatic gate valve | 100 | 552 | PV | HYG | 2 | 79 |  | 552.PV.HYG.279 | Valve digestate inlet HEX3 line 2 |  | DVC |  | LB3051252107 | Gate valve DN100 double acting. Cast iron w. metal seat. PTFE gasket |  |  |  |  | 230 VAC | [5 empty] | 2 | 1
Hyginisation line 2 step 2 - 9626
| Manual ball valve | 20 | 413 | HV | NON | 5 | 03 |  | 413.HV.NON.503 | Drain valve heat supply HEX7 line 2
| Manual ball valve | 20 | 413 | HV | NON | 5 | 04 |  | 413.HV.NON.504 | Drain valve heat return HEX7 line 2
| Manual ball valve | 25 | 552 | HV | NON | 7 | 05 |  | 552.HV.NON.705 | Manual PT ingoing digestate between HEX7 & HYG tanks line 2 |  | DVC/Armatec |  | DVC1101000026 | DVC1101. 1" Socket-socket with handle Stainless
| Manual ball valve | 25 | 552 | HV | NON | 7 | 06 |  | 552.HV.NON.706 | Manual PT ingoing digestate between HEX6 & HEX7 line 2 |  | DVC/Armatec |  | DVC1101000026 | DVC1101. 1" Socket-socket with handle Stainless
| Manual ball valve | 25 | 552 | HV | NON | 7 | 07 |  | 552.HV.NON.707 | Manual PT ingoing digestate between HEX5 & HEX6 line 2 |  | DVC/Armatec |  | DVC1101000026 | DVC1101. 1" Socket-socket with handle Stainless
| Manual ball valve | 25 | 552 | HV | NON | 7 | 08 |  | 552.HV.NON.708 | Manual PT outgoing digestate between HEX5 & HEX7 line 2 |  | DVC/Armatec |  | DVC1101000026 | DVC1101. 1" Socket-socket with handle Stainless
| Manual ball valve | 25 | 552 | HV | NON | 7 | 09 |  | 552.HV.NON.709 | Manual PT outgoing digestate between HEX4 & HEX5 line 2 |  | DVC/Armatec |  | DVC1101000026 | DVC1101. 1" Socket-socket with handle Stainless
| Manual ball valve | 100 | 552 | HV | NON | 0 | 22 |  | 552.HV.NON.022 | Manual CIP ingoing digestate outlet HEX7 line 2 |  | Coreline
| Manual ball valve | 100 | 552 | HV | NON | 0 | 23 |  | 552.HV.NON.023 | Manual CIP ingoing digestate inlet HEX7 line 2 |  | Coreline
| Manual ball valve | 100 | 552 | HV | NON | 0 | 24 |  | 552.HV.NON.024 | Manual CIP ingoing digestate outlet HEX6 line 2
| Manual ball valve | 100 | 552 | HV | NON | 0 | 25 |  | 552.HV.NON.025 | Manual CIP ingoing digestate inlet HEX6 line 2 |  | Coreline
| Manual ball valve | 100 | 552 | HV | NON | 0 | 26 |  | 552.HV.NON.026 | Manual CIP ingoing digestate outlet HEX5 line 2 |  | Coreline
| Manual ball valve | 100 | 552 | HV | NON | 0 | 27 |  | 552.HV.NON.027 | Manual CIP ingoing digestate inlet HEX5 line 2 |  | Coreline
| Manual butterfly valve | 100 | 413 | HV | NON | 0 | 09 |  | 413.HV.NON.009 | Manual bypass valve heat supply HEX7 line 2
| Manual butterfly valve | 100 | 413 | HV | NON | 0 | 10 |  | 413.HV.NON.010 | Manual service valve heat return outlet energy meter HEX7 line 2
| Manual butterfly valve | 100 | 413 | HV | NON | 0 | 11 |  | 413.HV.NON.011 | Manual service valve heat supply inlet HEX7 line 2 energy meter
| Manual butterfly valve | 100 | 413 | HV | NON | 0 | 12 |  | 413.HV.NON.012 | Manual service valve heat return outlet HEX7 line 2
| Manual butterfly valve | 100 | 413 | HV | NON | 0 | 13 |  | 413.HV.NON.013 | Manual service valve heat supply inlet HEX7 line 2
| Manual gate valve | 20 | 552 | HV | NON | 5 | 05 |  | 552.HV.NON.505 | Drain valve ingoing digestate inlet HEX5 line 2 |  | DVC
| Manual gate valve | 20 | 552 | HV | NON | 5 | 06 |  | 552.HV.NON.506 | Drain valve ingoing digestate outlet HEX5 line 2 |  | DVC
| Manual gate valve | 125 | 552 | HV | NON | 0 | 07 |  | 552.HV.NON.007 | Manual bypass valve ingoing digestate HEX5 line 2 |  | DVC
| Manual gate valve | 125 | 552 | HV | NON | 0 | 08 |  | 552.HV.NON.008 | Manual bypass valve ingoing digestate HEX6 line 2 |  | DVC
| Manual gate valve | 20 | 552 | HV | NON | 5 | 09 |  | 552.HV.NON.509 | Drain valve ingoing digestate inlet HEX6 line 2 |  | DVC
| Manual gate valve | 125 | 552 | HV | NON | 0 | 09 |  | 552.HV.NON.009 | Manual bypass valve ingoing digestate HEX7 line 2 |  | DVC
| Manual gate valve | 20 | 552 | HV | NON | 5 | 10 |  | 552.HV.NON.510 | Drain valve ingoing digestate outlet HEX6 line 2 |  | DVC
| Manual gate valve |  | 552 | HV | NON | 0 | 10 |  | 552.HV.NON.010 | Manual service valve ingoing digestate inlet HEX5 line 2 |  | DVC
| Manual gate valve | 20 | 552 | HV | NON | 5 | 11 |  | 552.HV.NON.511 | Drain valve ingoing digestate inlet HEX7 line 2 |  | DVC
| Manual gate valve |  | 552 | HV | NON | 0 | 11 |  | 552.HV.NON.011 | Manual service valve ingoing digestate outlet HEX5 line 2 |  | DVC
| Manual gate valve | 20 | 552 | HV | NON | 5 | 12 |  | 552.HV.NON.512 | Drain valve ingoing digestate outlet HEX7 line 2 |  | DVC
| Manual gate valve |  | 552 | HV | NON | 0 | 12 |  | 552.HV.NON.012 | Manual service valve ingoing digestate inlet HEX6 line 2 |  | DVC
| Manual gate valve | 20 | 552 | HV | NON | 5 | 13 |  | 552.HV.NON.513 | Drain valve outgoing digestate inlet HEX6 line 2 |  | DVC
| Manual gate valve |  | 552 | HV | NON | 0 | 13 |  | 552.HV.NON.013 | Manual service valve ingoing digestate outlet HEX6 line 2 |  | DVC
| Manual gate valve | 20 | 552 | HV | NON | 5 | 14 |  | 552.HV.NON.514 | Drain valve outgoing digestate outlet HEX6 line 2 |  | DVC
| Manual gate valve |  | 552 | HV | NON | 0 | 14 |  | 552.HV.NON.014 | Valve ingoing digestate inlet HEX7 line 2 |  | DVC
| Manual gate valve | 20 | 552 | HV | NON | 5 | 15 |  | 552.HV.NON.515 | Drain valve outgoing digestate inlet HEX5 line 2 |  | DVC
| Manual gate valve |  | 552 | HV | NON | 0 | 15 |  | 552.HV.NON.015 | Manual service valve ingoing digestate outlet HEX7 line 2 |  | DVC
| Manual gate valve | 20 | 552 | HV | NON | 5 | 16 |  | 552.HV.NON.516 | Drain valve outgoing digestate outlet HEX5 line 2 |  | DVC
| Motor ball valve | 100 | 413 | MV | CSB2 | 2 | 17 |  | 413.MV.CSB2.217 | Valve heat HYG. HEX line 2 |  | AO | IMI Hydronics | TA Modulator & TA-Slider 750 plus | 406955-414 & 464883-600 |  |  |  |  | 230 VAC | [7 empty] | 1 | 1 |  | 4-20 mA | 0-100%
| Pneumatic ball valve | 100 | 815 | PV | HYG | 2 | 33 |  | 815.PV.HYG.233 | Bypass valve CIP HEX7 line 2 |  | Coreline |  | Aukt. PVC Ball Valve | PVC ball valve + 2 PEH welding bushings |  |  |  |  | 230 VAC | [5 empty] | 2 | 1
| Pneumatic ball valve | 100 | 815 | PV | HYG | 2 | 34 |  | 815.PV.HYG.234 | Bypass valve CIP HEX6 line 2 |  | Coreline |  | Aukt. PVC Ball Valve | PVC ball valve + 2 PEH welding bushings |  |  |  |  | 230 VAC | [5 empty] | 2 | 1
| Pneumatic ball valve | 100 | 815 | PV | HYG | 2 | 35 |  | 815.PV.HYG.235 | Bypass valve CIP HEX5 line 2 |  | Coreline |  | Aukt. PVC Ball Valve | PVC ball valve + 2 PEH welding bushings |  |  |  |  | 230 VAC | [5 empty] | 2 | 1
| Pneumatic ball valve | 100 | 552 | PV | HYG | 2 | 36 |  | 552.PV.HYG.236 | Valve CIP outlet HEX6 line 2 |  | DVC | Plastline | Aukt. PVC Ball Valve | PVC ball valve + 2 PEH welding bushings |  |  |  |  | 230 VAC | [5 empty] | 2 | 1
| Pneumatic ball valve | 100 | 552 | PV | HYG | 2 | 37 |  | 552.PV.HYG.237 | Valve CIP inlet HEX6 line 2 |  | DVC | Plastline | Aukt. PVC Ball Valve | PVC ball valve + 2 PEH welding bushings |  |  |  |  | 230 VAC | [5 empty] | 2 | 1
| Pneumatic ball valve | 100 | 552 | PV | HYG | 2 | 38 |  | 552.PV.HYG.238 | Valve CIP outlet HEX5 line 2 |  | DVC | Plastline | Aukt. PVC Ball Valve | PVC ball valve + 2 PEH welding bushings |  |  |  |  | 230 VAC | [5 empty] | 2 | 1
| Pneumatic ball valve | 100 | 552 | PV | HYG | 2 | 39 |  | 552.PV.HYG.239 | Valve CIP inlet HEX5 line 2 |  | DVC | Plastline | Aukt. PVC Ball Valve | PVC ball valve + 2 PEH welding bushings |  |  |  |  | 230 VAC | [5 empty] | 2 | 1
| Pneumatic gate valve | 100 | 552 | PV | HYG | 2 | 21 |  | 552.PV.HYG.221 | Bypass valve outgoing digestate HEX6 line 2 |  | DVC |  | LB3051252107 | Gate valve DN100 double acting. Cast iron w. metal seat. PTFE gasket |  |  |  |  | 230 VAC | [5 empty] | 2 | 1
| Pneumatic gate valve | 100 | 552 | PV | HYG | 2 | 22 |  | 552.PV.HYG.222 | Bypass valve outgoing digestate HEX5 line 2 |  | DVC |  | LB3051252107 | Gate valve DN100 double acting. Cast iron w. metal seat. PTFE gasket |  |  |  |  | 230 VAC | [5 empty] | 2 | 1
| Pneumatic gate valve |  | 552 | PV | HYG | 2 | 23 |  | 552.PV.HYG.223 | Valve outgoing digestate inlet HEX6 line 2 |  | DVC |  | CMO series A - DVC model 3 + Type 5237 230VAC | Gate valve DN100 double acting. Cast iron w. metal seat. PTFE gasket |  |  |  |  | 230 VAC | [5 empty] | 2 | 1
| Pneumatic gate valve |  | 552 | PV | HYG | 2 | 24 |  | 552.PV.HYG.224 | Valve outgoing digestate outlet HEX6 line 2 |  | DVC |  | CMO series A - DVC model 3 + Type 5237 230VAC | Gate valve DN100 double acting. Cast iron w. metal seat. PTFE gasket |  |  |  |  | 230 VAC | [5 empty] | 2 | 1
| Pneumatic gate valve |  | 552 | PV | HYG | 2 | 25 |  | 552.PV.HYG.225 | Valve ingoing digestate inlet HEX5 line 2 |  | DVC |  | CMO series A - DVC model 3 + Type 5237 230VAC | Gate valve DN100 double acting. Cast iron w. metal seat. PTFE gasket |  |  |  |  | 230 VAC | [5 empty] | 2 | 1
| Pneumatic gate valve |  | 552 | PV | HYG | 2 | 26 |  | 552.PV.HYG.226 | Valve outgoing digestate outlet HEX5 line 2 |  | DVC |  | CMO series A - DVC model 3 + Type 5237 230VAC | Gate valve DN100 double acting. Cast iron w. metal seat. PTFE gasket |  |  |  |  | 230 VAC | [5 empty] | 2 | 1
Hyginisation tanks - 9627
| Manual ball valve | 25 | 562 | HV | NON | 7 | 01 |  | 562.HV.NON.701 | Manual valve level 1 HYG2
| Manual ball valve | 25 | 563 | HV | NON | 7 | 01 |  | 563.HV.NON.701 | Manual valve level 1 HYG3
| Manual ball valve | 25 | 561 | HV | NON | 7 | 01 |  | 561.HV.NON.701 | Manual valve level 1 HYG1
| Manual butterfly valve GAS | 150 | 783 | HV | NON | 0 | 01 |  | 783.HV.NON.001 | Manual gasvalve HYG tank 3 |  | DVC |  | 2291891150 | Gas-approved butterfly valve type 974T DN150 Handle
| Manual butterfly valve GAS |  | 781 | HV | NON | 5 | 01 |  | 781.HV.NON.501 | Manual air vent valve HYG tank 1
| Manual butterfly valve GAS |  | 783 | HV | NON | 5 | 01 |  | 783.HV.NON.501 | Manual air vent valve HYG tank 3
| Manual butterfly valve GAS |  | 782 | HV | NON | 5 | 01 |  | 782.HV.NON.501 | Manual air vent valve HYG tank 2
| Manual butterfly valve GAS | 150 | 782 | HV | NON | 0 | 01 |  | 782.HV.NON.001 | Manual gasvalve HYG tank 2 |  | DVC |  | 2291891150 | Gas-approved butterfly valve type 974T DN150 Handle
| Manual butterfly valve GAS | 150 | 781 | HV | NON | 0 | 01 |  | 781.HV.NON.001 | Manual gasvalve HYG tank 1 |  | DVC |  | 2291891150 | Gas-approved butterfly valve type 974T DN150 Handle
| Manual gate valve | 125 | 562 | HV | NON | 0 | 01 |  | 562.HV.NON.001 | Manual service valve digestate inlet HYG2 |  | DVC
| Manual gate valve | 125 | 563 | HV | NON | 0 | 01 |  | 563.HV.NON.001 | Manual service valve digestate inlet HYG3 |  | DVC
| Manual gate valve | 125 | 561 | HV | NON | 0 | 01 |  | 561.HV.NON.001 | Manual service valve digestate inlet HYG1 |  | DVC
| Manual gate valve |  | 562 | HV | NON | 0 | 02 |  | 562.HV.NON.002 | Manual service valve digestate outlet HYG2 |  | DVC
| Manual gate valve | 125 | 561 | HV | NON | 0 | 02 |  | 561.HV.NON.002 | Manual service valve digestate outlet HYG1 |  | DVC
| Manual gate valve | 125 | 563 | HV | NON | 0 | 02 |  | 563.HV.NON.002 | Manual service valve digestate outlet HYG2 |  | DVC
| Pneumatic gate valve | 125 | 562 | PV | HYG | 2 | 09 |  | 562.PV.HYG.209 | Valve for discarded digestate HYG tank 2 |  | DVC |  | LB3051252127 | Gate valve DN125 double acting. Cast iron w. metal seat. PTFE gasket |  |  |  |  | 230 VAC | [5 empty] | 2 | 1
| Pneumatic gate valve | 125 | 562 | PV | HYG | 2 | 10 |  | 562.PV.HYG.210 | Valve digestate outlet HYG tank 2 |  | DVC |  | LB3051252127 | Gate valve DN125 double acting. Cast iron w. metal seat. PTFE gasket |  |  |  |  | 230 VAC | [5 empty] | 2 | 1
| Pneumatic gate valve | 125 | 563 | PV | HYG | 2 | 11 |  | 563.PV.HYG.211 | Valve digestate inlet HYG tank 3 |  | DVC |  | LB3051252127 | Gate valve DN125 double acting. Cast iron w. metal seat. PTFE gasket |  |  |  |  | 230 VAC | [5 empty] | 2 | 1
| Pneumatic gate valve | 125 | 563 | PV | HYG | 2 | 12 |  | 563.PV.HYG.212 | Valve for discarded digestate HYG tank 3 |  | DVC |  | LB3051252127 | Gate valve DN125 double acting. Cast iron w. metal seat. PTFE gasket |  |  |  |  | 230 VAC | [5 empty] | 2 | 1
| Pneumatic gate valve | 125 | 563 | PV | HYG | 2 | 13 |  | 563.PV.HYG.213 | Valve digestate outlet HYG tank 3 |  | DVC |  | LB3051252127 | Gate valve DN125 double acting. Cast iron w. metal seat. PTFE gasket |  |  |  |  | 230 VAC | [5 empty] | 2 | 1
| Pneumatic gate valve | 125 | 551 | PV | HYG | 2 | 67 |  | 551.PV.HYG.267 | Bypass valve for discarded digestate hyginasation line 1 |  | DVC |  | LB3051252127 | Gate valve DN125 double acting. Cast iron w. metal seat. PTFE gasket |  |  |  |  | 230 VAC | [5 empty] | 2 | 1
| Pneumatic gate valve | 125 | 552 | PV | HYG | 2 | 68 |  | 552.PV.HYG.268 | Bypass valve for discarded digestate hyginasation line 2 |  | DVC |  | LB3051252127 | Gate valve DN125 double acting. Cast iron w. metal seat. PTFE gasket |  |  |  |  | 230 VAC | [5 empty] | 2 | 1
| Pneumatic gate valve | 125 | 561 | PV | HYG | 2 | 69 |  | 561.PV.HYG.269 | Valve digestate inlet HYG tank 1 |  | DVC |  | LB3051252127 | Gate valve DN125 double acting. Cast iron w. metal seat. PTFE gasket |  |  |  |  | 230 VAC | [5 empty] | 2 | 1
| Pneumatic gate valve | 125 | 561 | PV | HYG | 2 | 70 |  | 561.PV.HYG.270 | Valve for discarded digestate HYG tank 1 |  | DVC |  | LB3051252127 | Gate valve DN125 double acting. Cast iron w. metal seat. PTFE gasket |  |  |  |  | 230 VAC | [5 empty] | 2 | 1
| Pneumatic gate valve | 125 | 561 | PV | HYG | 2 | 71 |  | 561.PV.HYG.271 | Valve digestate outlet HYG tank 1 |  | DVC |  | LB3051252127 | Gate valve DN125 double acting. Cast iron w. metal seat. PTFE gasket |  |  |  |  | 230 VAC | [5 empty] | 2 | 1
| Pneumatic gate valve | 125 | 562 | PV | HYG | 2 | 72 |  | 562.PV.HYG.272 | Valve digestate inlet HYG tank 2 |  | DVC |  | LB3051252127 | Gate valve DN125 double acting. Cast iron w. metal seat. PTFE gasket |  |  |  |  | 230 VAC | [5 empty] | 2 | 1
Hyginisation outlet pumps - 9628
| Manual ball valve | 25 | 552 | HV | NON | 7 | 03 |  | 552.HV.NON.703 | Manual PT inlet HYG outlet pump 2 |  | DVC/Armatec |  | DVC1101000026 | DVC1101. 1" Socket-socket with handle Stainless
| Manual ball valve | 32 | 552 | HV | NON | 5 | 03 |  | 552.HV.NON.503 | Drain valve inlet HYG outlet pump 2 |  | AO
| Manual ball valve | 25 | 552 | HV | NON | 7 | 04 |  | 552.HV.NON.704 | Manual PT outlet HYG outlet pump 2 |  | DVC/Armatec |  | DVC1101000026 | DVC1101. 1" Socket-socket with handle Stainless
| Manual ball valve | 32 | 552 | HV | NON | 5 | 04 |  | 552.HV.NON.504 | Drain valve oulet HYG outlet pump 2 |  | AO
| Manual ball valve | 25 | 551 | HV | NON | 7 | 11 |  | 551.HV.NON.711 | Manual PT inlet HYG outlet pump 1 |  | DVC/Armatec |  | DVC1101000026 | DVC1101. 1" Socket-socket with handle Stainless
| Manual ball valve | 25 | 551 | HV | NON | 7 | 12 |  | 551.HV.NON.712 | Manual PT outlet HYG outlet pump 1 |  | DVC/Armatec |  | DVC1101000026 | DVC1101. 1" Socket-socket with handle Stainless
| Manual ball valve | 32 | 551 | HV | NON | 5 | 19 |  | 551.HV.NON.519 | Drain valve inlet HYG outlet pump 1 |  | AO
| Manual ball valve | 32 | 551 | HV | NON | 5 | 20 |  | 551.HV.NON.520 | Drain valve oulet HYG outlet pump 1 |  | AO
| Manual gate valve | 150 | 552 | HV | NON | 0 | 04 |  | 552.HV.NON.004 | Manual service valve inlet HYG outlet pump 2 |  | DVC/Armatec |  | 3051250150 | Gate valve DN150 manual. Sejjern m. metal seat. PTFE gasket. C4 Coated. A2 bolts
| Manual gate valve | 100 | 552 | HV | NON | 0 | 05 |  | 552.HV.NON.005 | Manual service valve outlet HYG outlet pump 2 |  | DVC
| Manual gate valve | 100 | 552 | HV | NON | 0 | 06 |  | 552.HV.NON.006 | Manual bypass valve HYG outlet pumps 1 & 2 |  | DVC
| Manual gate valve | 150 | 551 | HV | NON | 0 | 18 |  | 551.HV.NON.018 | Manual service valve inlet HYG outlet pump 1 |  | DVC/Armatec |  | 3051250150 | Gate valve DN150 manual. Sejjern m. metal seat. PTFE gasket. C4 Coated. A2 bolts
| Manual gate valve | 100 | 551 | HV | NON | 0 | 19 |  | 551.HV.NON.019 | Manual service valve outlet HYG outlet pump 1 |  | DVC
Digestate Storage Tank 1 - 9629
| Manual ball valve | 25 | 601 | HV | NON | 7 | 01 |  | 601.HV.NON.701 | Manual valve level 1 DST1
| Manual ball valve | 25 | 601 | HV | NON | 7 | 02 |  | 601.HV.NON.702 | Manual valve level 2 DST1
| Manual ball valve | 40 | 856 | HV | NON | 0 | 04 |  | 856.HV.NON.004 | Manual service valve blackwater DST1
| Manual ball valve GAS | 15 | 798 | HV | NON | 5 | 01 |  | 798.HV.NON.501 | Inert valve gaspipe |  | DVC/Armatec |  | 1105006015 | 1/2" - PN40 kugleventil socket / socket type 1105 FB
| Manual ball valve GAS | 15 | 798 | HV | NON | 5 | 02 |  | 798.HV.NON.502 | Inert valve gaspipe |  | DVC/Armatec |  | 1105006015 | 1/2" - PN40 kugleventil socket / socket type 1105 FB
| Manual ball valve GAS | 15 | 798 | HV | NON | 5 | 03 |  | 798.HV.NON.503 | Inert valve gaspipe |  | DVC/Armatec |  | 1105006015 | 1/2" - PN40 kugleventil socket / socket type 1105 FB
| Manual ball valve GAS | 15 | 798 | HV | NON | 0 | 04 |  | 798.HV.NON.004 | Bypass valve for gas blower after DST1 & 2 |  | DVC/Armatec |  | 1105006015 | 1/2" - PN40 kugleventil socket / socket type 1105 FB
| Manual ball valve GAS | 15 | 798 | HV | NON | 5 | 04 |  | 798.HV.NON.504 | Inert valve gaspipe |  | DVC/Armatec |  | 1105006015 | 1/2" - PN40 kugleventil socket / socket type 1105 FB
| Manual ball valve GAS | 15 | 798 | HV | NON | 5 | 05 |  | 798.HV.NON.505 | Inert valve gaspipe |  | DVC/Armatec |  | 1105006015 | 1/2" - PN40 kugleventil socket / socket type 1105 FB
| Manual butterfly valve GAS | 150 | 798 | HV | NON | 0 | 01 |  | 798.HV.NON.001 | Gas valve after DST2 |  | DVC |  | 2291891150 | Gas-approved butterfly valve type 974T DN150 Handle
| Manual butterfly valve GAS | 80 | 798 | HV | NON | 0 | 02 |  | 798.HV.NON.002 | Gas service valve inlet gasblower DST2 |  | DVC |  | 2291891080 | Gas-approved butterfly valve type 974T DN80 Handle
| Manual butterfly valve GAS | 80 | 798 | HV | NON | 0 | 03 |  | 798.HV.NON.003 | Gas service valve outlet gasblower DST2 |  | DVC |  | 2291891080 | Gas-approved butterfly valve type 974T DN80 Handle
| Manual butterfly valve GAS | 350 | 798 | HV | NON | 0 | 05 |  | 798.HV.NON.005 | Manual service valve safety pressure valve TD1 |  | DVC |  | 2291891301 | Gas-approved butterfly valve type 974T DN300 Gear / Must be lockable
| Manual butterfly valve GAS | 150 | 798 | HV | NON | 0 | 06 |  | 798.HV.NON.006 | Manual bypass valve gas blower DST1
| Manual gate valve | 100 | 551 | HV | NON | 0 | 50 |  | 551.HV.NON.050 | Digestate from HYG tanks to DST1 |  | DVC
| Manual gate valve | 250 | 601 | HV | NON | 0 | 51 |  | 601.HV.NON.051 | Digestate from DST1 to DST pump |  | DVC/Armatec |  | 3051250250 | Gate valve DN250 manual. Sejjern m. metal seat. PTFE gasket. C4 Coated. A2 bolts
| Safety Relief Valve | 350 | 798 | SV | NON | 9 | 05 |  | 798.SV.NON.905 | Safety Pressure Valve DST1
| Valve General | 100 | 551 | HV | NON | 0 | 52 |  | 551.HV.NON.052 | Digestate bypass DST1 to DST2
Digestate Storage Tank 2 - 9630
| Manual ball valve | 25 | 602 | HV | NON | 7 | 01 |  | 602.HV.NON.701 | Manual valve level 1 DST2
| Manual ball valve | 25 | 602 | HV | NON | 7 | 02 |  | 602.HV.NON.702 | Manual valve level 2 DST2
| Manual ball valve GAS | 15 | 799 | HV | NON | 5 | 01 |  | 799.HV.NON.501 | Inert valve gaspipe |  | DVC/Armatec |  | 1105006015 | 1/2" - PN40 kugleventil socket / socket type 1105 FB
| Manual ball valve GAS | 15 | 799 | HV | NON | 5 | 02 |  | 799.HV.NON.502 | Inert valve gaspipe |  | DVC/Armatec |  | 1105006015 | 1/2" - PN40 kugleventil socket / socket type 1105 FB
| Manual ball valve GAS | 15 | 799 | HV | NON | 5 | 03 |  | 799.HV.NON.503 | Inert valve gaspipe |  | DVC/Armatec |  | 1105006015 | 1/2" - PN40 kugleventil socket / socket type 1105 FB
| Manual ball valve GAS | 15 | 799 | HV | NON | 0 | 04 |  | 799.HV.NON.004 | Bypass valve for gas blower after DST1 & 2 |  | DVC/Armatec |  | 1105006015 | 1/2" - PN40 kugleventil socket / socket type 1105 FB
| Manual ball valve GAS | 15 | 799 | HV | NON | 5 | 04 |  | 799.HV.NON.504 | Inert valve gaspipe |  | DVC/Armatec |  | 1105006015 | 1/2" - PN40 kugleventil socket / socket type 1105 FB
| Manual ball valve GAS | 15 | 799 | HV | NON | 5 | 05 |  | 799.HV.NON.505 | Inert valve gaspipe |  | DVC/Armatec |  | 1105006015 | 1/2" - PN40 kugleventil socket / socket type 1105 FB
| Manual butterfly valve GAS | 150 | 799 | HV | NON | 0 | 01 |  | 799.HV.NON.001 | Gas valve after DST2 |  | DVC |  | 2291891150 | Gas-approved butterfly valve type 974T DN150 Handle
| Manual butterfly valve GAS | 80 | 799 | HV | NON | 0 | 02 |  | 799.HV.NON.002 | Gas service valve inlet gasblower DST2 |  | DVC |  | 2291891080 | Gas-approved butterfly valve type 974T DN80 Handle
| Manual butterfly valve GAS | 80 | 799 | HV | NON | 0 | 03 |  | 799.HV.NON.003 | Gas service valve outlet gasblower DST2 |  | DVC |  | 2291891080 | Gas-approved butterfly valve type 974T DN80 Handle
| Manual butterfly valve GAS | 350 | 799 | HV | NON | 0 | 05 |  | 799.HV.NON.005 | Manual service valve safety pressure valve DST2 |  | DVC |  | 2291891301 | Gas-approved butterfly valve type 974T DN300 Gear / Must be lockable
| Manual butterfly valve GAS | 150 | 799 | HV | NON | 0 | 06 |  | 799.HV.NON.006 | Manual bypass valve gas blower DST2
| Manual gate valve | 250 | 602 | HV | NON | 0 | 01 |  | 602.HV.NON.001 | Digestate from DST2 to DST pumps |  | DVC/Armatec |  | 3051250250 | Gate valve DN250 manual. Sejjern m. metal seat. PTFE gasket. C4 Coated. A2 bolts
| Manual gate valve | 100 | 552 | HV | NON | 0 | 04 |  | 552.HV.NON.004 | Digestate from HYG tanks to DST2 |  | DVC
| Safety Relief Valve | 350 | 799 | SV | NON | 9 | 05 |  | 799.SV.NON.905 | Safety Pressure Valve DST2
DST pump - 9631
| Manual ball valve | 25 | 614 | HV | NON | 7 | 01 |  | 614.HV.NON.701 | Manual PT inlet DST pump |  | DVC/Armatec |  | DVC1101000026 | DVC1101. 1" Socket-socket with handle Stainless
| Manual ball valve | 32 | 614 | HV | NON | 5 | 01 |  | 614.HV.NON.501 | Drain valve inlet DST pump |  | DVC
| Manual ball valve | 25 | 614 | HV | NON | 7 | 02 |  | 614.HV.NON.702 | Manual PT outlet DST pump |  | DVC/Armatec |  | DVC1101000026 | DVC1101. 1" Socket-socket with handle Stainless
| Manual ball valve | 32 | 614 | HV | NON | 5 | 02 |  | 614.HV.NON.502 | Drain valve outlet DST pump |  | DVC
| Manual gate valve | 250 | 614 | HV | NON | 0 | 01 |  | 614.HV.NON.001 | Manual service valve inlet DST pump |  | DVC/Armatec |  | 3051250250 | Gate valve DN250 manual. Sejjern m. metal seat. PTFE gasket. C4 Coated. A2 bolts
| Manual gate valve | 200 | 614 | HV | NON | 0 | 02 |  | 614.HV.NON.002 | Manual service valve outlet DST pump |  | DVC |  | 3051250200 | Gate valve DN200 manual. Sejjern m. metal seat. PTFE gasket. C4 Coated. A2 bolts
| Pneumatic gate valve | 250 | 614 | PV | CSB6 | 2 | 03 |  | 614.PV.CSB6.203 | Valve DST1 to DST pump |  | DVC |  | xxx | Gate valve DN250 single acting. Ductile iron with metal seat. PTFE gasket. |  |  |  |  | 230 VAC | [5 empty] | 2 | 1 |  |  |  | NC
| Pneumatic gate valve | 250 | 614 | PV | CSB6 | 2 | 04 |  | 614.PV.CSB6.204 | Valve DST2 to DST pump |  | DVC |  | xxx | Gate valve DN250 single acting. Ductile iron with metal seat. PTFE gasket. |  |  |  |  | 230 VAC | [5 empty] | 2 | 1 |  |  |  | NC
Output tank 1 - 9632
| Manual ball valve | 40 | 856 | HV | NON | 0 | 02 |  | 856.HV.NON.002 | Manual valve blackwater from Wärtsillä |  |  |  |  | Størrelse tjekkes
| Manual ball valve |  | 856 | HV | NON | 0 | 03 |  | 856.HV.NON.003 | Manual valve for maintenance |  |  |  |  | Størrelse tjekkes
| Manual gate valve | 150 | 621 | HV | NON | 0 | 01 |  | 621.HV.NON.001 | Manual valve for tank connection 1 |  |  |  |  | Must be lockable
| Manual gate valve | 150 | 621 | HV | NON | 0 | 02 |  | 621.HV.NON.002 | Manual valve for tank connection 2 |  |  |  |  | Must be lockable
| Manual gate valve | 200 | 614 | HV | NON | 0 | 03 |  | 614.HV.NON.003 | Manual service valve DST pump to OT1 |  | DVC |  | 3051250200 | Gate valve DN200 manual. Sejjern m. metal seat. PTFE gasket. C4 Coated. A2 bolts
Main gas pipe - 9633
| Manual butterfly valve GAS | 25 | 790 | HV | NON | 7 | 01 |  | 790.HV.NON.701 | Manual PT main gaspipe
| Manual butterfly valve GAS | 300 | 790 | HV | NON | 0 | 01 |  | 790.HV.NON.001 | Manual bypass valve main gaspipe to gasbooster building |  | DVC
Gas booster & flare - 9634
| Manual ball valve | 32 | 711 | HV | NON | 0 | 01 |  | 711.HV.NON.001 | Manual service valve before peristaltic pump 1
| Manual ball valve | 32 | 711 | HV | NON | 0 | 02 |  | 711.HV.NON.002 | Manual service valve after peristaltic pump 1
| Manual ball valve | 20 | 711 | HV | NON | 5 | 02 |  | 711.HV.NON.502 | Drain valve before peristaltic pump 1
| Manual ball valve | 20 | 710 | HV | NON | 5 | 02 |  | 710.HV.NON.502 | Flush valve pressurized condensate well 1
| Manual ball valve |  | 705 | HV | NON | 0 | 02 |  | 705.HV.NON.002 | Manual flare valve |  | Gugliotta & Co.
| Manual ball valve |  | 710 | HV | NON | 5 | 03 |  | 710.HV.NON.503 | Filling valve pressurized condensate well 1
| Manual ball valve | 20 | 711 | HV | NON | 5 | 03 |  | 711.HV.NON.503 | Drain valve after peristaltic pump 1 |  |  |  |  | Gas-approved butterfly valve type 974T DN250 Gear
| Manual ball valve | 20 | 701 | HV | NON | 5 | 03 |  | 701.HV.NON.503 | Drain valve before flare booster 1 |  | AO
| Manual ball valve | 20 | 711 | HV | NON | 5 | 04 |  | 711.HV.NON.504 | Manual flush valve |  | AO
| Manual ball valve | 20 | 701 | HV | NON | 5 | 04 |  | 701.HV.NON.504 | Drain valve after flare booster 1 |  | AO
| Manual ball valve GAS | 15 | 701 | HV | NON | 5 | 01 |  | 701.HV.NON.501 | Inert valve gaspipe |  | DVC/Armatec |  | 1105006015 | 1/2" - PN40 kugleventil socket / socket type 1105 FB
| Manual ball valve GAS | 15 | 702 | HV | NON | 5 | 01 |  | 702.HV.NON.501 | Inert valve gaspipe |  | DVC/Armatec |  | 1105006015 | 1/2" - PN40 kugleventil socket / socket type 1105 FB
| Manual ball valve GAS | 15 | 703 | HV | NON | 5 | 01 |  | 703.HV.NON.501 | Inert valve gaspipe |  | DVC/Armatec |  | 1105006015 | 1/2" - PN40 kugleventil socket / socket type 1105 FB
| Manual ball valve GAS | 15 | 703 | HV | NON | 5 | 01 |  | 703.HV.NON.501 | Inert valve gaspipe |  | DVC/Armatec |  | 1105006015 | 1/2" - PN40 kugleventil socket / socket type 1105 FB
| Manual ball valve GAS | 15 | 705 | HV | NON | 5 | 02 |  | 705.HV.NON.502 | Inert valve gaspipe |  | DVC/Armatec |  | 1105006015 | 1/2" - PN40 kugleventil socket / socket type 1105 FB
| Manual ball valve GAS | 20 | 702 | HV | NON | 5 | 02 |  | 702.HV.NON.502 | Drain valve before gas booster 1 |  | AO
| Manual ball valve GAS | 15 | 701 | HV | NON | 5 | 02 |  | 701.HV.NON.502 | Inert valve gaspipe |  | DVC/Armatec |  | 1105006015 | 1/2" - PN40 kugleventil socket / socket type 1105 FB
| Manual ball valve GAS | 20 | 703 | HV | NON | 5 | 02 |  | 703.HV.NON.502 | Drain valve before gas booster 2 |  | AO
| Manual ball valve GAS | 20 | 703 | HV | NON | 5 | 03 |  | 703.HV.NON.503 | Drain valve after gas booster 2 |  | AO
| Manual ball valve GAS | 20 | 702 | HV | NON | 5 | 03 |  | 702.HV.NON.503 | Drain valve after gas booster 1 |  | AO
| Manual ball valve GAS | 15 | 703 | HV | NON | 5 | 04 |  | 703.HV.NON.504 | Inert valve gaspipe |  | DVC/Armatec |  | 1105006015 | 1/2" - PN40 kugleventil socket / socket type 1105 FB
| Manual ball valve GAS | 15 | 702 | HV | NON | 5 | 04 |  | 702.HV.NON.504 | Inert valve gaspipe |  | DVC/Armatec |  | 1105006015 | 1/2" - PN40 kugleventil socket / socket type 1105 FB
| Manual ball valve GAS | 15 | 702 | HV | NON | 5 | 05 |  | 702.HV.NON.505 | Inert valve gaspipe |  | DVC/Armatec |  | 1105006015 | 1/2" - PN40 kugleventil socket / socket type 1105 FB
| Manual ball valve GAS | 15 | 701 | HV | NON | 5 | 05 |  | 701.HV.NON.505 | Inert valve gaspipe |  | DVC/Armatec |  | 1105006015 | 1/2" - PN40 kugleventil socket / socket type 1105 FB
| Manual ball valve GAS | 15 | 703 | HV | NON | 5 | 05 |  | 703.HV.NON.505 | Inert valve gaspipe |  | DVC/Armatec |  | 1105006015 | 1/2" - PN40 kugleventil socket / socket type 1105 FB
| Manual ball valve GAS | 25 | 705 | HV | NON |  | 05 |  | 705.HV.NON.05 | Manual PT gasbooster manifold |  | DVC/Armatec |  | DVC1101000026 | DVC1101. 1" Socket-socket with handle Stainless
| Manual Ball Valve Gas |  | 705 | HV | NON | 5 | 01 |  | 705.HV.NON.501 | Drain valve flare 1 |  | Gugliotta & Co.
| Manual butterfly valve | 250 | 703 | HV | NON | 0 | 01 |  | 703.HV.NON.001 | Manual service valve inlet flare 1 |  | DVC |  | 2291891251 | Gas-approved butterfly valve type 974T DN250 Gear
| Manual butterfly valve | 250 | 705 | HV | NON | 0 | 01 |  | 705.HV.NON.001 | Manual service valve inlet flowmeter flare |  | DVC |  | 2291891251 | Gas-approved butterfly valve type 974T DN250 Gear
| Manual butterfly valve | 200 | 701 | HV | NON | 0 | 02 |  | 701.HV.NON.002 | Manual service valve outlet flare booster 1 |  | DVC |  | 2291891251 | Gas-approved butterfly valve type 974T DN250 Gear
| Manual butterfly valve | 25 | 701 | HV | NON | 7 | 02 |  | 701.HV.NON.702 | Manual PT after flare booster 1 |  | DVC/Armatec |  | DVC1101000026 | DVC1101. 1" Socket-socket with handle Stainless
| Manual butterfly valve | 250 | 703 | HV | NON | 0 | 03 |  | 703.HV.NON.003 | Manual service valve flare 1 |  | DVC |  | 2291891251 | Gas-approved butterfly valve type 974T DN250 Gear
| Manual butterfly valve | 250 | 703 | HV | NON | 0 | 05 |  | 703.HV.NON.005 | Manual service valve inlet flow meter to upgrade |  | DVC |  | 2291891251 | Gas-approved butterfly valve type 974T DN250 Gear
| Manual butterfly valve | 250 | 703 | HV | NON | 0 | 06 |  | 703.HV.NON.006 | Manual service valve outlet flow meter to upgrade |  | DVC |  | 2291891251 | Gas-approved butterfly valve type 974T DN250 Gear
| Manual butterfly valve | 100 | 703 | HV | NON | 0 | 07 |  | 703.HV.NON.007 | Manual service valve inlet flow meter to boiler |  | DVC |  | 2291891251 | Gas-approved butterfly valve type 974T DN250 Gear
| Manual butterfly valve GAS | 25 | 703 | HV | NON | 7 | 01 |  | 703.HV.NON.701 | Manual PT after gas booster 2 |  | DVC/Armatec |  | DVC1101000026 | DVC1101. 1" Socket-socket with handle Stainless
| Manual butterfly valve GAS | 25 | 701 | HV | NON | 7 | 01 |  | 701.HV.NON.701 | Manual PT gasbooster manifold |  | DVC/Armatec |  | DVC1101000026 | DVC1101. 1" Socket-socket with handle Stainless
| Manual butterfly valve GAS | 25 | 702 | HV | NON | 7 | 01 |  | 702.HV.NON.701 | Manual PT after gas booster 1 |  | DVC/Armatec |  | DVC1101000026 | DVC1101. 1" Socket-socket with handle Stainless
| Manual butterfly valve GAS | 200 | 703 | HV | NON | 0 | 01 |  | 703.HV.NON.001 | Manual service valve inlet gas booster 3 |  | DVC |  | 2291891251 | Gas-approved butterfly valve type 974T DN250 Gear
| Manual butterfly valve GAS | 200 | 701 | HV | NON | 0 | 01 |  | 701.HV.NON.001 | Manual service valve inlet gas booster 1 |  | DVC |  | 2291891251 | Gas-approved butterfly valve type 974T DN250 Gear
| Manual butterfly valve GAS | 200 | 702 | HV | NON | 0 | 01 |  | 702.HV.NON.001 | Manual service valve inlet gas booster 2 |  | DVC |  | 2291891251 | Gas-approved butterfly valve type 974T DN250 Gear
| Manual butterfly valve GAS | 200 | 702 | HV | NON | 0 | 02 |  | 702.HV.NON.002 | Manual service valve outlet gas booster 2 |  | DVC |  | 2291891251 | Gas-approved butterfly valve type 974T DN250 Gear
| Manual butterfly valve GAS | 200 | 703 | HV | NON | 0 | 02 |  | 703.HV.NON.002 | Manual service valve outlet gas booster 3 |  | DVC |  | 2291891251 | Gas-approved butterfly valve type 974T DN250 Gear
| Manual butterfly valve GAS | 100 | 703 | HV | NON | 0 | 04 |  | 703.HV.NON.004 | Manual service valve outlet flow gas boiler
| Manual gate valve |  | 705 | HV | NON | 0 | 03 |  | 705.HV.NON.003 | Adjusting valve |  | Gugliotta & Co.
| Motor butterfly valve GAS | 250 | 703 | MV | GB1 | 2 | 20 |  | 703.MV.GB1.220 | Gas valve flare 1 |  | DVC | Ghibson | 2246113209 / DVC5630580223 | Controlled by 2 x 230VAC relays for open/close. PCU board provides 4-20mA feedback 300Nm |  |  |  |  | 230 VAC | [5 empty] | 2 | 2 | 1 |  |  | 4-20 mA | 0-100%
| Pneumatic gate valve | 250 | 705 | PV | AK524 | 2 | 14 |  | 705.PV.AK524.214 | Flare valve 1 |  | Gugliotta & Co. |  | Gugliotta & Co. delivery | [5 empty] | 230 VAC | [5 empty] | 2 | 1 |  |  |  |  | 0-100%
| Pneumatic gate valve | 250 | 705 | PV | AK524 | 2 | 15 |  | 705.PV.AK524.215 | Flare valve 2 |  | Gugliotta & Co. |  | Gugliotta & Co. delivery | [5 empty] | 230 VAC | [5 empty] | 2 | 1 |  |  |  |  | 0-100%
| Pressure holding valve | 250 | 703 | PRV | NON | 6 | 01 |  | 703.PRV.NON.601 | Pressure holding valve for gas to flare 1
| Solenoid valve | 32 | 711 | SV | GB1 | 2 | 16 |  | 711.SV.GB1.216 | Suction from pressurized condensate well 1 |  | DVC |  | DN32 2-piece ball valve type 7289 with actuator | Ball valve gas approved electric actuator type 5630 230V AC – 300 Nm |  |  |  |  | 230 VAC | [10 empty] | NC
| Solenoid valve |  | 705 | SV | AK524 | 2 | 18 |  | 705.SV.AK524.218 | Solenoid valve 1 flare |  | Gugliotta & Co.
| Solenoid valve |  | 705 | SV | AK524 | 2 | 19 |  | 705.SV.AK524.219 | Solenoid valve 2 flare |  | Gugliotta & Co.
| Swing check valve | 200 | 701 | CV | NON | 4 | 01 |  | 701.CV.NON.401 | Gas swing check valve outlet gas booster 1 |  | DVC |  | 6140701150 | Thin Wafer check valve DVC Type 6141
| Swing check valve | 200 | 703 | CV | NON | 4 | 01 |  | 703.CV.NON.401 | Gas swing check valve outlet gas booster 3 |  | DVC |  | 6140701150 | Thin Wafer check valve DVC Type 6141
| Swing check valve | 200 | 702 | CV | NON | 4 | 01 |  | 702.CV.NON.401 | Gas swing check valve outlet gas booster 2 |  | DVC |  | 6140701150 | Thin Wafer check valve DVC Type 6141
Upgrade - 9635
| Manual ball valve | 70 | 730 | HV | NON |  |  |  | 730.HV.NON. | Manual valve condensate TP6030 |  | Wärtsillä delivery
| Manual ball valve | 70 | 730 | HV | NON |  |  |  | 730.HV.NON. | Manual valve condensate TP6020 |  | Wärtsillä delivery
| Manual ball valve | 65 | 730 | HV | NON |  |  |  | 730.HV.NON. | Manual valve condensate TP8010 |  | Wärtsillä delivery
| Manual ball valve | 70 | 730 | HV | NON |  |  |  | 730.HV.NON. | Manual valve condensate TP6010 |  | Wärtsillä delivery
| Manual ball valve | 125 | 451 | HV | NON | 0 |  |  | 451.HV.NON.0 | Shut-off valve for LT recovery supply |  | Wärtsillä delivery
| Manual ball valve | 25 | 817 | HV | NON | 0 |  |  | 817.HV.NON.0 | Shut-off valve for process water |  | Wärtsillä delivery
| Manual ball valve | 150 | 401 | HV | NON | 0 |  |  | 401.HV.NON.0 | Shut-off valve for supply heat |  | Wärtsillä delivery
| Manual ball valve | 125 | 451 | HV | NON | 0 |  |  | 451.HV.NON.0 | Shut-off valve for LT recorery return |  | Wärtsillä delivery
| Manual ball valve | 150 | 401 | HV | NON | 0 |  |  | 401.HV.NON.0 | Shut-off valve for heat return |  | Wärtsillä delivery
| Manual butterfly valve | 50 |  | HV | NON | 0 |  |  | .HV.NON.0 | Shut-off valve for heat return |  | Wärtsillä delivery
| Manual butterfly valve GAS | 10 | 730 | HV | NON | 0 |  |  | 730.HV.NON.0 | Shut-off valve for treated gas |  | Wärtsillä delivery
| Manual butterfly valve GAS | 300 | 703 | HV | NON | 0 |  |  | 703.HV.NON.0 | Shut-off valve for gas |  | Wärtsillä delivery
Heat pumps - 9636
| Manual ball valve | 15 | 451 | HV | NON | 7 | 01 |  | 451.HV.NON.701 | Manual PT before EXP 2 & 3 |  | AO
| Manual ball valve | 20 | 451 | HV | NON | 5 | 01 |  | 451.HV.NON.501 | Manual drain valve LT recovery to volumetank |  | AO
| Manual ball valve | 25 | 401 | HV | NON | 5 | 01 |  | 401.HV.NON.501 | Manual drain valve buffertank |  | DVC/Armatec |  | DVC1101000026 | DVC1101. 1" Socket-socket with handle Stainless
| Manual ball valve | 25 | 451 | VV | NON | 5 | 01 |  | 451.VV.NON.501 | Manual venting valve volumetank
| Manual ball valve | 25 | 401 | VV | NON | 5 | 01 |  | 401.VV.NON.501 | Manual venting valve buffertank
| Manual ball valve | 20 | 451 | HV | NON | 5 | 02 |  | 451.HV.NON.502 | Manual drain valve LT recovery from volumetank
| Manual ball valve | 15 | 401 | VV | NON | 5 | 02 |  | 401.VV.NON.502 | Manual venting valve heat supply buffertank
| Manual ball valve | 15 | 451 | VV | NON | 5 | 02 |  | 451.VV.NON.502 | Manual venting valve heat return pump module heat pump 1
| Manual ball valve | 15 | 451 | VV | NON | 5 | 03 |  | 451.VV.NON.503 | Manual venting valve heat return heat pump 1
| Manual ball valve | 15 | 451 | VV | NON | 5 | 04 |  | 451.VV.NON.504 | Manual venting valve heat return pump module heat pump 2
| Manual ball valve | 15 | 451 | VV | NON | 5 | 05 |  | 451.VV.NON.505 | Manual venting valve heat supply heat pumps
| Manual ball valve | 20 | 451 | HV | NON | 5 | 05 |  | 451.HV.NON.505 | Manual drain valve LT recovery from pump module
| Manual ball valve | 20 | 451 | HV | NON | 5 | 06 |  | 451.HV.NON.506 | Manual drain valve LT recovery to pump module |  | AO
| Manual ball valve | 15 | 451 | VV | NON | 5 | 06 |  | 451.VV.NON.506 | Manual venting valve before EXP 2 & 3
| Manual ball valve | 20 | 451 | HV | NON | 5 | 07 |  | 451.HV.NON.507 | Manual drain valve heat return pump module heat pump 1
| Manual ball valve | 20 | 451 | HV | NON | 5 | 08 |  | 451.HV.NON.508 | Manual drain valve heat return pump module heat pump 2
| Manual ball valve | 25 | 451 | HV | NON | 5 | 09 |  | 451.HV.NON.509 | Manual drain valve volumetank |  | DVC/Armatec |  | DVC1101000026 | DVC1101. 1" Socket-socket with handle Stainless
| Manual ball valve | 25 | 451 | HV | NON | 0 | 09 |  | 451.HV.NON.009 | Manual service valve EXP2
| Manual ball valve | 25 | 451 | HV | NON | 0 | 10 |  | 451.HV.NON.010 | Manual service valve EXP3
| Manual butterfly valve | 125 | 401 | HV | NON | 0 |  |  | 401.HV.NON.0 | Pump module heat return |  | Fenagy delivery
| Manual butterfly valve | 125 | 401 | HV | NON | 0 |  |  | 401.HV.NON.0 | Pump module heat supply |  | Fenagy delivery
| Manual butterfly valve | 125 | 451 | HV | NON | 0 |  |  | 451.HV.NON.0 | Pump module LT recovery return |  | Fenagy delivery
| Manual butterfly valve | 125 | 451 | HV | NON | 0 |  |  | 451.HV.NON.0 | Pump module LT recovery supply |  | Fenagy delivery
| Manual butterfly valve | 150 | 451 | HV | NON | 0 | 01 |  | 451.HV.NON.001 | Manual service valve LT recovery to volumetank
| Manual butterfly valve | 125 | 401 | HV | NON | 0 | 01 |  | 401.HV.NON.001 | Manual service valve heat return distribution
| Manual butterfly valve | 125 | 411 | HV | NON | 0 | 01 |  | 411.HV.NON.001 | Manual service valve heat supply distribution
| Manual butterfly valve | 150 | 451 | HV | NON | 0 | 02 |  | 451.HV.NON.002 | Manual service valve LT recovery from volumetank
| Manual butterfly valve | 65 | 401 | HV | NON | 0 | 02 |  | 401.HV.NON.002 | Manual service valve heat return buffertank
| Manual butterfly valve | 100 | 451 | HV | NON | 0 | 03 |  | 451.HV.NON.003 | Manual service valve chiller outlet heat pump 1
| Manual butterfly valve | 65 | 401 | HV | NON | 0 | 03 |  | 401.HV.NON.003 | Manual service valve heat return pump module
| Manual butterfly valve | 125 | 451 | HV | NON | 0 | 04 |  | 451.HV.NON.004 | Manual service valve chiller inlet heat pump 1
| Manual butterfly valve | 125 | 401 | HV | NON | 0 | 04 |  | 401.HV.NON.004 | Manual service valve heat supply buffertank from pump module
| Manual butterfly valve | 125 | 451 | HV | NON | 0 | 05 |  | 451.HV.NON.005 | Manual service valve condenser inlet heat pump 1
| Manual butterfly valve | 125 | 451 | HV | NON | 0 | 06 |  | 451.HV.NON.006 | Manual service valve condenser outlet heat pump 2
| Manual butterfly valve | 100 | 451 | HV | NON | 0 | 07 |  | 451.HV.NON.007 | Manual service valve chiller outlet heat pump 2
| Manual butterfly valve | 125 | 451 | HV | NON | 0 | 08 |  | 451.HV.NON.008 | Manual service valve chiller inlet heat pump 2
| Manual butterfly valve | 125 | 451 | HV | NON | 0 | 11 |  | 451.HV.NON.011 | Manual service valve heat supply volumetank
| Manual butterfly valve | 125 | 451 | HV | NON | 0 | 12 |  | 451.HV.NON.012 | Manual service valve heat return volumetank
| Manual gate valve | 125 | 401 | HV | NON |  | 05 |  | 401.HV.NON.05 | Manual bypass valve heat return buffertank
| Safety unit | 25 | 451 | SV | NON | 9 | 01 |  | 451.SV.NON.901 | Safety unit before waterheater PH1 |  | AO |  | 431571.306 | Frese safety unit
| Safety unit | 25 | 451 | SV | NON | 9 | 02 |  | 451.SV.NON.902 | Safety unit before waterheater PH1 |  | AO |  | 431571.306 | Frese safety unit
Boiler room - 9637
| Manual ball valve | 25 | 460 | HV | NON | 7 | 01 |  | 460.HV.NON.701 | Manual PT inlet oil pump
| Manual ball valve | 25 | 460 | HV | NON | 0 | 01 |  | 460.HV.NON.001 | Manual service valve inlet oil pump
| Manual ball valve | 25 | 460 | HV | NON | 5 | 01 |  | 460.HV.NON.501 | Drain valve inlet oil pump |  | DVC/Armatec |  | DVC1101000026 | DVC1101. 1" Socket-socket with handle Stainless
| Manual ball valve | 20 | 817 | HV | NON | 0 | 02 |  | 817.HV.NON.002 | Drinking water boiler room |  | AO
| Manual ball valve | 25 | 460 | HV | NON | 5 | 02 |  | 460.HV.NON.502 | Drain valve outlet oil pump |  | DVC/Armatec |  | DVC1101000026 | DVC1101. 1" Socket-socket with handle Stainless
| Manual ball valve | 25 | 460 | HV | NON | 7 | 02 |  | 460.HV.NON.702 | Manual PT outlet oil pump
| Manual ball valve | 25 | 460 | HV | NON | 0 | 02 |  | 460.HV.NON.002 | Manual service valve outlet oil pump
Heat technology building - 9638
| 3 Way Motor Valve | 125 | 411 | MV | CSB2 | 2 | 09 |  | 411.MV.CSB2.209 | 3 way valve main heat distribution pumps |  | AO | IMI Hydronics | TA CV.NON316 & TA-MC400/230 | 60 335-392 & 61 400-012 |  |  |  |  | 230 VAC | [7 empty] | 1 | 1 |  | 4-20 mA | 0-100%
| 3 Way Motor Valve | 65 | 413 | MV | CSB2 | 2 | 15 |  | 413.MV.CSB2.215 | 3 way valve HEX line 2 |  | AO | IMI Hydronics | TA CV.NON316 & TA-MC160/230 | 60 335-465 & 61 160-002 |  |  |  |  | 230 VAC | [7 empty] | 1 | 1 |  | 4-20 mA | 0-100%
| 3 Way Motor Valve | 65 | 414 | MV | CSB2 | 2 | 20 |  | 414.MV.CSB2.220 | 3 way valve HEX line 1 |  | AO | IMI Hydronics | TA CV.NON316 & TA-MC160/230 | 60 335-465 & 61 160-002 |  |  |  |  | 230 VAC | [7 empty] | 1 | 1 |  | 4-20 mA | 0-100%
| Check Valve | 32 | 412 | CV | NON | 4 | 01 |  | 412.CV.NON.401 | Check valve heat circulation for tech. building
| Check Valve | 80 | 411 | CV | NON | 0 | 01 |  | 411.CV.NON.001 | Check valve outlet main pump 2
| Check Valve | 80 | 411 | CV | NON | 0 | 02 |  | 411.CV.NON.002 | Check valve outlet main pump 1
| Manual ball valve | 20 | 412 | HV | NON | 5 | 01 |  | 412.HV.NON.501 | Drain valve heat supply tech. building
| Manual ball valve | 15 | 414 | VV | NON | 5 | 01 |  | 414.VV.NON.501 | Valve for venting heat return HYG. HEX line 1
| Manual ball valve | 15 | 413 | VV | NON | 5 | 01 |  | 413.VV.NON.501 | Valve for venting heat return HYG. HEX line 2
| Manual ball valve | 15 | 412 | VV | NON | 5 | 01 |  | 412.VV.NON.501 | Valve for venting heat return calorify storage
| Manual ball valve | 32 | 412 | HV | NON | 0 | 01 |  | 412.HV.NON.001 | Manual service valve heat supply tech. building
| Manual ball valve | 20 | 411 | HV | NON | 5 | 02 |  | 411.HV.NON.502 | Drain valve heat outlet high temp. HEX |  | AO
| Manual ball valve | 20 | 412 | HV | NON | 5 | 02 |  | 412.HV.NON.502 | Drain valve heat return tech. building
| Manual ball valve | 15 | 414 | VV | NON | 5 | 02 |  | 414.VV.NON.502 | Valve for venting heat supply HYG. HEX line 1
| Manual ball valve | 15 | 413 | VV | NON | 5 | 02 |  | 413.VV.NON.502 | Valve for venting heat supply HYG. HEX line 2
| Manual ball valve | 15 | 412 | VV | NON | 5 | 02 |  | 412.VV.NON.502 | Valve for venting heat supply calorify storage
| Manual ball valve | 32 | 412 | HV | NON | 0 | 02 |  | 412.HV.NON.002 | Manual service valve heat return tech. building
| Manual ball valve | 20 | 411 | HV | NON | 5 | 03 |  | 411.HV.NON.503 | Drain valve heat inlet high temp. HEX |  | AO
| Manual ball valve | 20 | 412 | HV | NON | 0 | 03 |  | 412.HV.NON.003 | Manual service valve heat return calorify storage
| Manual ball valve | 20 | 412 | HV | NON | 5 | 03 |  | 412.HV.NON.503 | Drain valve heat return calorify storage |  | AO
| Manual ball valve | 15 | 412 | VV | NON | 5 | 03 |  | 412.VV.NON.503 | Valve for venting heat return calorify workshop
| Manual ball valve | 20 | 412 | HV | NON | 0 | 04 |  | 412.HV.NON.004 | Manual service valve heat supply calorify storage
| Manual ball valve | 15 | 411 | VV | NON | 5 | 04 |  | 411.VV.NON.504 | Valve for venting heat supply distribution pipe
| Manual ball valve | 15 | 412 | VV | NON | 5 | 04 |  | 412.VV.NON.504 | Valve for venting heat supply calorify workshop
| Manual ball valve | 20 | 412 | HV | NON | 5 | 04 |  | 412.HV.NON.504 | Drain valve heat supply calorify storage |  | AO
| Manual ball valve | 20 | 412 | HV | NON | 0 | 05 |  | 412.HV.NON.005 | Manual service valve heat return calorify workshop
| Manual ball valve | 15 | 411 | VV | NON | 5 | 05 |  | 411.VV.NON.505 | Valve for venting heat return distribution pipe
| Manual ball valve | 15 | 410 | HV | NON |  | 05 |  | 410.HV.NON.05 | Manual service valve heat supply inlet pressure indicator strainer
| Manual ball valve | 20 | 412 | HV | NON | 5 | 05 |  | 412.HV.NON.505 | Drain valve heat return calorify workshop |  | AO
| Manual ball valve | 15 | 412 | VV | NON | 5 | 05 |  | 412.VV.NON.505 | Valve for venting heat return calorify pumproom
| Manual ball valve | 20 | 412 | HV | NON | 0 | 06 |  | 412.HV.NON.006 | Manual service valve heat supply calorify workshop
| Manual ball valve | 15 | 412 | VV | NON | 5 | 06 |  | 412.VV.NON.506 | Valve for venting heat supply calorify pumproom
| Manual ball valve | 15 | 410 | HV | NON |  | 06 |  | 410.HV.NON.06 | Manual service valve heat supply outlet pressure indicator strainer
| Manual ball valve | 20 | 411 | HV | NON | 5 | 06 |  | 411.HV.NON.506 | Drain valve inlet main pump 2 |  | AO
| Manual ball valve | 20 | 412 | HV | NON | 5 | 06 |  | 412.HV.NON.506 | Drain valve heat supply calorify workshop |  | AO
| Manual ball valve | 20 | 412 | HV | NON | 0 | 07 |  | 412.HV.NON.007 | Manual service valve heat return calorify pumproom
| Manual ball valve | 20 | 411 | HV | NON | 5 | 07 |  | 411.HV.NON.507 | Drain valve outlet main pump 2 |  | AO
| Manual ball valve | 20 | 412 | HV | NON | 5 | 07 |  | 412.HV.NON.507 | Drain valve heat return calorify pumproom |  | AO
| Manual ball valve | 20 | 412 | HV | NON | 0 | 08 |  | 412.HV.NON.008 | Manual service valve heat supply calorify pumproom
| Manual ball valve | 20 | 411 | HV | NON | 5 | 08 |  | 411.HV.NON.508 | Drain valve inlet main pump 1 |  | AO
| Manual ball valve | 20 | 412 | HV | NON | 5 | 08 |  | 412.HV.NON.508 | Drain valve heat supply calorify pumproom |  | AO
| Manual ball valve | 20 | 411 | HV | NON | 5 | 09 |  | 411.HV.NON.509 | Drain valve outlet main pump 1 |  | AO
| Manual ball valve | 20 | 411 | HV | NON |  | 16 |  | 411.HV.NON.16 | Manual service valve expansion tank at pressure control unit
| Manual ball valve | 20 | 411 | HV | NON |  | 17 |  | 411.HV.NON.17 | Drain valve expansion tank at pressure control unit
| Manual ball valve | 15 | 411 | HV | NON |  | 21 |  | 411.HV.NON.21 | Manual service valve pressure switch for high temp. HEX
| Manual ball valve | 15 | 411 | HV | NON |  | 22 |  | 411.HV.NON.22 | Manual PI heat inlet high temp. HEX
| Manual ball valve | 15 | 411 | HV | NON |  | 23 |  | 411.HV.NON.23 | Drain valve pressure switch for high temp. HEX
| Manual butterfly valve | 100 | 410 | HV | NON | 0 | 01 |  | 410.HV.NON.001 | Manual valve LT recovery from Wärtsillä |  | DVC |  | LB6830731212 | DN100 butterfly valve type E6830 with handle LUG
| Manual butterfly valve | 125 | 417 | HV | NON | 0 | 01 |  | 417.HV.NON.001 | Manual service valve heat supply pumphouse 1 & 2
| Manual butterfly valve | 100 | 414 | HV | NON | 0 | 01 |  | 414.HV.NON.001 | Manual service valve heat supply HYG. HEX line 1
| Manual butterfly valve | 100 | 413 | HV | NON | 0 | 01 |  | 413.HV.NON.001 | Manual service valve heat supply HYG. HEX line 2
| Manual butterfly valve | 65 | 415 | HV | NON | 0 | 01 |  | 415.HV.NON.001 | Manual service valve heat supply LB-building
| Manual butterfly valve | 100 | 416 | HV | NON | 0 | 01 |  | 416.HV.NON.001 | Manual service valve heat supply SB-building
| Manual butterfly valve | 80 | 411 | HV | NON |  | 01 |  | 411.HV.NON.01 | Manual service valve after pump LT recovery |  | DVC
| Manual butterfly valve | 50 | 411 | HV | NON | 5 | 01 |  | 411.HV.NON.501 | Filling valve heat return string
| Manual butterfly valve | 80 | 411 | HV | NON |  | 02 |  | 411.HV.NON.02 | Manual service valve outlet pump LT recovery |  | DVC
| Manual butterfly valve | 65 | 415 | HV | NON | 0 | 02 |  | 415.HV.NON.002 | Manual service valve heat return LB-building
| Manual butterfly valve | 100 | 413 | HV | NON | 0 | 02 |  | 413.HV.NON.002 | Manual service valve heat return HYG. HEX line 2
| Manual butterfly valve | 100 | 414 | HV | NON | 0 | 02 |  | 414.HV.NON.002 | Manual service valve heat return HYG. HEX line 1
| Manual butterfly valve | 125 | 417 | HV | NON | 0 | 02 |  | 417.HV.NON.002 | Manual service valve heat return pumphouse 1 & 2
| Manual butterfly valve | 100 | 416 | HV | NON | 0 | 02 |  | 416.HV.NON.002 | Manual service valve heat return SB-building
| Manual butterfly valve | 100 | 410 | HV | NON | 0 | 02 |  | 410.HV.NON.002 | Manual valve LT recovery to Wärtsillä |  | DVC |  | LB6830731212 | DN100 butterfly valve type E6830 with handle LUG
| Manual butterfly valve | 100 | 410 | HV | NON | 0 | 03 |  | 410.HV.NON.003 | Manual valve LT recovery to Wärtsillä |  | DVC |  | LB6830731212 | DN100 butterfly valve type E6830 with handle LUG
| Manual butterfly valve | 150 | 411 | HV | NON |  | 03 |  | 411.HV.NON.03 | Manual service valve outlet heat return strainer 1
| Manual butterfly valve | 40 | 413 | HV | NON | 0 | 03 |  | 413.HV.NON.003 | Manual service valve inlet Bl.Sl Hyg. Line 2 pump
| Manual butterfly valve | 40 | 414 | HV | NON | 0 | 03 |  | 414.HV.NON.003 | Manual service valve inlet Bl.Sl Hyg. Line 1 pump
| Manual butterfly valve | 150 | 411 | HV | NON |  | 04 |  | 411.HV.NON.04 | Manual service valve inlet heat return strainer 1
| Manual butterfly valve | 40 | 413 | HV | NON | 0 | 04 |  | 413.HV.NON.004 | Manual service valve outlet Bl.Sl Hyg. Line 2 pump
| Manual butterfly valve | 40 | 414 | HV | NON | 0 | 04 |  | 414.HV.NON.004 | Manual service valve outlet Bl.Sl Hyg. Line 1 pump
| Manual butterfly valve | 100 | 410 | HV | NON | 0 | 04 |  | 410.HV.NON.004 | Manual service valve outlet strainer
| Manual butterfly valve | 150 | 411 | HV | NON |  | 07 |  | 411.HV.NON.07 | Manual service valve outlet heat return strainer 2
| Manual butterfly valve | 150 | 411 | HV | NON |  | 08 |  | 411.HV.NON.08 | Manual service valve inlet heat return strainer 2
| Manual butterfly valve | 150 | 411 | HV | NON |  | 09 |  | 411.HV.NON.09 | Manual bypass valve High temp. HEX
| Manual butterfly valve | 150 | 411 | HV | NON |  | 10 |  | 411.HV.NON.10 | Manual service valve heat supply HX-01 |  | DVC
| Manual butterfly valve | 150 | 411 | HV | NON |  | 11 |  | 411.HV.NON.11 | Manual service valve heat return HX-01 |  | DVC
| Manual butterfly valve | 80 | 411 | HV | NON |  | 14 |  | 411.HV.NON.14 | Manual service valve outlet pump LT recovery |  | DVC
| Manual butterfly valve | 80 | 411 | HV | NON |  | 20 |  | 411.HV.NON.20 | Manual service valve after pump LT recovery |  | DVC
| Motor ball valve | 100 | 410 | MV | CSB2 | 2 | 08 |  | 410.MV.CSB2.208 | Valve heat return boiler |  | AO | IMI Hydronics | TA CV.NON216 & TA-MC400/230 | 60 235-190 & 61 400-012 |  |  |  |  | 230 VAC | [7 empty] | 1 | 1 |  | 4-20 mA | 0-100%
| Motor ball valve | 15 | 412 | MV | CSB2 | 2 | 11 |  | 412.MV.CSB2.211 | Valve heat return tech. building |  | AO | IMI Hydronics | TA Modulator & TA-Slider 160 I/O | 406955-104 & 464881-231 |  |  |  |  | 24 VDC | [10 empty] | 0-10 v | 0-100%
| Motor ball valve | 15 | 412 | MV | CSB2 | 2 | 12 |  | 412.MV.CSB2.212 | Valve heat return storage |  | AO | IMI Hydronics | TA Modulator - TA EMO-T | 406955-104 & 464895-450 - NO/OFF |  |  |  |  | 230 VAC | [7 empty] | 1 | 1 |  | 4-20 mA | 0-100%
| Motor ball valve | 15 | 412 | MV | CSB2 | 2 | 13 |  | 412.MV.CSB2.213 | Valve heat return workshop |  | AO | IMI Hydronics | TA Modulator - TA EMO-T | 406955-104 & 464895-450 - NO/OFF |  |  |  |  | 24 VDC | [10 empty] | 0-10 v | 0-100%
| Motor ball valve | 15 | 412 | MV | CSB2 | 2 | 14 |  | 412.MV.CSB2.214 | Valve heat return calorify pumproom |  | AO | IMI Hydronics | TA Modulator - TA EMO-T | 406955-104 & 464895-450 - NO/OFF |  |  |  |  | 24 VDC | [10 empty] | 0-10 v | 0-100%
| Pneumatic ball valve | 100 | 410 | PV | CSB2 | 2 | 07 |  | 410.PV.CSB2.207 | Emergency shut-off valve |  | DVC | TBD | Type 1432 with actuator | Actuator with spring-return /on-off signal | [10 empty] | 1
| Radiator valve | 15 | 412 | HV | NON | 0 | 09 |  | 412.HV.NON.009 | Radiator valve toilet |  | AO
Heat distribution LB-building - 9639
| 3 Way Motor Valve |  | 443 | MV | CSB1 | 2 | 05 |  | 443.MV.CSB1.205 | 3 way valve heat LBT2 |  | AO | IMI Hydronic | TA CV.NON316 + TA-MC100/230 | 60 335-125 / 464878-300 |  |  |  |  | 230 VAC | [7 empty] | 1 | 1 |  | 4-20 mA | 0-100%
| 3 Way Motor Valve |  | 444 | MV | CSB1 | 2 | 07 |  | 444.MV.CSB1.207 | 3 way valve heat LBT3 |  | AO | IMI Hydronic | TA CV316 + TA-MC100/230 | 60 335-125 / 464878-300 |  |  |  |  | 230 VAC | [7 empty] | 1 | 1 |  | 4-20 mA | 0-100%
| Balancing valve | 40 | 444 | HV | NON | 1 | 01 |  | 444.HV.NON.101 | Balancing valve heat return LBT3 |  | AO
| Balancing valve | 40 | 443 | HV | NON | 1 | 01 |  | 443.HV.NON.101 | Balancing valve heat return LBT2 |  | AO
| Check Valve | 32 | 448 | CV | NON | 4 | 01 |  | 448.CV.NON.401 | Check valve before pump heat to foundation LB-building |  | AO
| Check Valve | 25 | 441 | CV | NON | 4 | 01 |  | 441.CV.NON.401 | Check valve before pump heat to adminstration
| Manual ball valve | 32 | 448 | HV | NON | 0 | 01 |  | 448.HV.NON.001 | Manual service valve heat supply foundation LB-building |  | AO
| Manual ball valve | 15 | 446 | HV | NON | 7 | 01 |  | 446.HV.NON.701 | Manual PT before EXP4 |  | DVC/Armatec |  | DVC1101000026 | DVC1101. 1" Socket-socket with handle Stainless
| Manual ball valve | 20 | 444 | HV | NON | 5 | 01 |  | 444.HV.NON.501 | Drain valve inlet pump heat supply LBT3 |  | AO
| Manual ball valve | 40 | 444 | HV | NON | 0 | 01 |  | 444.HV.NON.001 | Manual service valve inlet pump heat supply LBT3 |  | AO
| Manual ball valve | 40 | 443 | HV | NON | 0 | 01 |  | 443.HV.NON.001 | Manual service valve inlet pump heat supply LBT2 |  | AO
| Manual ball valve | 20 | 446 | HV | NON | 5 | 01 |  | 446.HV.NON.501 | Drain valve after HX LB-building heat supply |  | AO
| Manual ball valve | 20 | 443 | HV | NON | 5 | 01 |  | 443.HV.NON.501 | Drain valve before pump heat supply LBT2 |  | AO
| Manual ball valve | 25 | 442 | HV | NON | 0 | 01 |  | 442.HV.NON.001 | Manual service valve heat supply waterheater 300L LB-building |  | DVC
| Manual ball valve | 15 | 447 | VV | NON | 5 | 01 |  | 447.VV.NON.501 | Manual venting valve heat supply |  | AO
| Manual ball valve | 15 | 445 | HV | NON | 0 | 01 |  | 445.HV.NON.001 | Manual service valve heat supply radiator labratory
| Manual ball valve | 20 | 440 | HV | NON | 5 | 01 |  | 440.HV.NON.501 | Drain valve valve heat supply distribution pipe LB-building |  | AO
| Manual ball valve | 20 | 441 | HV | NON | 5 | 01 |  | 441.HV.NON.501 | Drain valve before pump heat supply adminstration |  | AO
| Manual ball valve | 20 | 449 | HV | NON | 0 | 01 |  | 449.HV.NON.001 | Manual service valve heat supply waterheater 160L LB-building
| Manual ball valve | 20 | 442 | HV | NON | 5 | 01 |  | 442.HV.NON.501 | Drain valve heat supply HEX wash water |  | AO
| Manual ball valve | 25 | 441 | HV | NON | 0 | 01 |  | 441.HV.NON.001 | Manual service valve heat supply inlet circulation pump administration |  | DVC
| Manual ball valve | 40 | 443 | HV | NON | 0 | 02 |  | 443.HV.NON.002 | Manual service valve before pump heat return LBT2 |  | AO
| Manual ball valve | 20 | 446 | HV | NON | 7 | 02 |  | 446.HV.NON.702 | Manual service valve EXP4 |  | DVC
| Manual ball valve | 20 | 446 | HV | NON | 5 | 02 |  | 446.HV.NON.502 | Drain valve after HX LB-building heat return |  | AO
| Manual ball valve | 40 | 444 | HV | NON | 0 | 02 |  | 444.HV.NON.002 | Manual service valve after pump heat return LBT3 |  | AO
| Manual ball valve | 20 | 443 | HV | NON | 5 | 02 |  | 443.HV.NON.502 | Drain valve before pump heat return LBT2 |  | AO
| Manual ball valve | 32 | 448 | HV | NON | 0 | 02 |  | 448.HV.NON.002 | Manual service valve heat return foundation LB-building |  | AO
| Manual ball valve | 25 | 442 | HV | NON | 0 | 02 |  | 442.HV.NON.002 | Manual service valve heat return waterheater 300L LB-building |  | DVC
| Manual ball valve | 15 | 447 | VV | NON | 5 | 02 |  | 447.VV.NON.502 | Manual venting valve heat return |  | AO
| Manual ball valve | 15 | 445 | HV | NON | 0 | 02 |  | 445.HV.NON.002 | Manual service valve heat return radiator labratory
| Manual ball valve | 20 | 444 | HV | NON | 5 | 02 |  | 444.HV.NON.502 | Drain valve before pump heat return LBT3 |  | AO
| Manual ball valve | 20 | 441 | HV | NON | 5 | 02 |  | 441.HV.NON.502 | Drain valve before pump heat return adminstration |  | AO
| Manual ball valve | 20 | 440 | HV | NON | 5 | 02 |  | 440.HV.NON.502 | Drain valve valve heat return distribution pipe LB-building |  | AO
| Manual ball valve | 20 | 449 | HV | NON | 0 | 02 |  | 449.HV.NON.002 | Manual service valve heat return waterheater 160L LB-building
| Manual ball valve | 25 | 441 | HV | NON | 0 | 02 |  | 441.HV.NON.002 | Manual service valve heat return after circulation pump administration |  | DVC
| Manual ball valve | 20 | 442 | HV | NON | 5 | 02 |  | 442.HV.NON.502 | Drain valve heat return HEX wash water |  | AO
| Manual ball valve | 20 | 443 | HV | NON | 5 | 03 |  | 443.HV.NON.503 | Drain valve after pump heat supply LBT2 |  | AO
| Manual ball valve | 20 | 444 | HV | NON | 5 | 03 |  | 444.HV.NON.503 | Drain valve outlet pump heat supply LBT3 |  | AO
| Manual ball valve | 40 | 444 | HV | NON | 0 | 03 |  | 444.HV.NON.003 | Manual service valve outlet pump heat supply LBT3 |  | AO
| Manual ball valve | 40 | 443 | HV | NON | 0 | 03 |  | 443.HV.NON.003 | Manual service valve outlet pump heat supply LBT2 |  | AO
| Manual ball valve | 20 | 441 | HV | NON | 5 | 03 |  | 441.HV.NON.503 | Drain valve before pump heat supply LBT3 |  | AO
| Manual ball valve | 25 | 441 | HV | NON | 0 | 03 |  | 441.HV.NON.003 | Manual service valve heat supply outlet circulation pump administration |  | DVC
| Manual ball valve | 40 | 442 | HV | NON | 0 | 03 |  | 442.HV.NON.003 | Manual service valve heat supply HEX wash water |  | DVC
| Manual ball valve | 20 | 444 | HV | NON | 5 | 04 |  | 444.HV.NON.504 | Drain valve after pump heat return LBT3 |  | AO
| Manual ball valve | 20 | 443 | HV | NON | 5 | 04 |  | 443.HV.NON.504 | Drain valve after pump heat return LBT2 |  | AO
| Manual ball valve | 40 | 443 | HV | NON | 0 | 04 |  | 443.HV.NON.004 | Manual service valve after pump heat return LBT2 |  | AO
| Manual ball valve | 40 | 444 | HV | NON | 0 | 04 |  | 444.HV.NON.004 | Manual service valve before pump heat return LBT3 |  | AO
| Manual ball valve | 20 | 441 | HV | NON | 5 | 04 |  | 441.HV.NON.504 | Drain valve after pump heat return adminstration |  | AO
| Manual ball valve | 40 | 442 | HV | NON | 0 | 04 |  | 442.HV.NON.004 | Manual service valve heat return HEX wash water |  | DVC
| Manual ball valve | 25 | 441 | HV | NON | 0 | 04 |  | 441.HV.NON.004 | Manual service valve heat return before circulation pump administration |  | DVC
| Manual ball valve | 50 | 440 | HV | NON | 0 | 04 |  | 440.HV.NON.004 | Manual service valve before HX LB-building heat supply |  | DVC |  |  | DN50 butterfly valve type E6830 with handle LUG
| Manual ball valve | 50 | 440 | HV | NON | 0 | 05 |  | 440.HV.NON.005 | Manual service valve before HX LB-building heat return |  | DVC |  |  | DN50 butterfly valve type E6830 with handle LUG
| Manual ball valve | 15 | 440 | VV | NON | 5 | 09 |  | 440.VV.NON.509 | Manual venting valve heat return distribution pipe LB-building |  | AO
| Manual ball valve | 15 | 440 | VV | NON | 5 | 10 |  | 440.VV.NON.510 | Manual venting valve heat supply distribution pipe LB-building |  | AO
| Manual butterfly valve | 65 | 440 | HV | NON | 0 | 01 |  | 440.HV.NON.001 | Manual main valve heat supply LB-building |  | DVC
| Manual butterfly valve | 65 | 446 | HV | NON | 0 | 01 |  | 446.HV.NON.001 | Manual service valve heat supply inlet utility pump LB-building
| Manual butterfly valve | 65 | 440 | HV | NON | 0 | 02 |  | 440.HV.NON.002 | Manual main valve heat return LB-building |  | DVC
| Manual butterfly valve | 65 | 446 | HV | NON | 0 | 02 |  | 446.HV.NON.002 | Manual service valve heat return heat exchanger LB-building
| Manual butterfly valve | 50 | 440 | HV | NON | 0 | 03 |  | 440.HV.NON.003 | Manual service valve heat return LBT2-3 |  | DVC |  | LB6830731209 | DN50 butterfly valve type E6830 with handle LUG
| Manual butterfly valve | 65 | 446 | HV | NON | 0 | 03 |  | 446.HV.NON.003 | Manual service valve heat supply outlet utility pump LB-building
| Motor ball valve | 25 | 441 | MV | CSB1 | 2 | 06 |  | 441.MV.CSB1.206 | Valve heat return adminstration |  | AO | IMI Hydronics | TA Modulator & TA-Slider 160 I/O | 406955-104 & 464881-231 |  |  |  |  | 24 VDC | [10 empty] | 0-10 v | 0-100%
| Motor ball valve | 50 | 440 | MV | CSB1 | 2 | 08 |  | 440.MV.CSB1.208 | Valve heat return HEX LB-building |  | AO | IMI Hydronic | TA Modulator + TA-slider 750 plus | 406955-413 / 464883-600 |  |  |  |  | 230 VAC | [7 empty] | 1 | 1 |  | 4-20 mA | 0 - 100%
| Motor ball valve | 32 | 448 | MV | CSB1 | 2 | 09 |  | 448.MV.CSB1.209 | Valve floor heat return LB-building |  | AO | IMI Hydronic | TA Modulator & TA-Slider 160 I/O | 406955-110 / 464881-231 |  |  |  |  | 24 VDC | [10 empty] | 0-10 v | 0 - 100%
| Motor ball valve | 50 | 447 | MV | CSB1 | 2 | 10 |  | 447.MV.CSB1.210 | Valve heat return ventilation HEX LB-building |  | AO | IMI Hydronic | TA modulator + TA-slider 750 plus | 406955-311 / 464883-600 |  |  |  |  | 230 VAC | [7 empty] | 1 | 1 |  | 4-20 mA | 0 - 100%
| Motor ball valve | 40 | 442 | MV | CSB1 | 2 | 19 |  | 442.MV.CSB1.219 | Valve heat return HEX wash water |  | AO | IMI Hydronic | TA Modulator + TA-slider 750 plus | 406955-311 / 464883-600 |  |  |  |  | 230 VAC | [7 empty] | 1 | 1 |  | 4-20 mA | 0 - 100%
| Pressure holding valve | 50 | 440 | HV | NON | 1 | 02 |  | 440.HV.NON.102 | Pressure holding valve heat return LBT2-3
| Radiator valve | 15 | 445 | BV | NON | 6 | 01 |  | 445.BV.NON.601 | Radiator valve labratory |  | AO
| String regulation valve | 50 | 440 | HV | NON | 1 | 01 |  | 440.HV.NON.101 | String regulation valve for heat to LBT tanks |  | TBD
Heat distribution SB-building - 9640
| Check Valve | 50 | 433 | CV | NON | 4 | 01 |  | 433.CV.NON.401 | Check valve heat foundation centriair |  | DVC
| Check Valve | 50 | 433 | CV | NON | 4 | 02 |  | 433.CV.NON.402 | Check valve heat foundation SB-building |  | DVC
| Check Valve | 25 | 433 | CV | NON | 4 | 03 |  | 433.CV.NON.403 | Check valve heat foundation boiler |  | DVC
| Manual ball valve | 20 | 433 | HV | NON | 5 | 01 |  | 433.HV.NON.501 | Drain valve heat supply foundation centriair & SB-building |  | AO
| Manual ball valve | 15 | 432 | HV | NON | 7 | 01 |  | 432.HV.NON.701 | Manual PT before EXP3 |  | DVC/Armatec |  | DVC1101000026 | DVC1101. 1" Socket-socket with handle Stainless
| Manual ball valve | 15 | 432 | VV.NON | NON | 5 | 01 |  | 432.VV.NON.NON.501 | Manual venting valve heat supply coils SB-building
| Manual ball valve | 15 | 430 | VV | NON | 5 | 01 |  | 430.VV.NON.501 | Manual venting valve heat supply distribution pipe SB-building
| Manual ball valve | 40 | 820 | HV | NON | 0 | 01 |  | 820.HV.NON.001 | Shut-off valve drinking water adminstration
| Manual ball valve | 25 | 431 | HV | NON | 0 | 01 |  | 431.HV.NON.001 | Manual service valve heat supply waterheater 300L SB-building |  | DVC
| Manual ball valve | 20 | 432 | HV | NON | 5 | 02 |  | 432.HV.NON.502 | Drain valve heat supply ventilation |  | AO
| Manual ball valve | 20 | 433 | HV | NON | 5 | 02 |  | 433.HV.NON.502 | Drain valve heat return foundation centriair & SB-building |  | AO
| Manual ball valve | 20 | 432 | HV | NON | 7 | 02 |  | 432.HV.NON.702 | Shut-off valve EXP3 |  | DVC
| Manual ball valve | 15 | 430 | VV | NON | 5 | 02 |  | 430.VV.NON.502 | Manual venting valve heat return distribution pipe SB-building
| Manual ball valve | 25 | 431 | HV | NON | 0 | 02 |  | 431.HV.NON.002 | Manual service valve heat return waterheater 300L SB-building |  | DVC
| Manual ball valve | 15 | 432 | VV.NON | NON | 5 | 03 |  | 432.VV.NON.NON.503 | Manual venting valve heat return coils SB-building
| Manual ball valve | 20 | 432 | HV | NON | 5 | 04 |  | 432.HV.NON.504 | Drain valve heat return ventilation |  | AO
| Manual ball valve | 25 | 441 | HV | NON | 0 | 05 |  | 441.HV.NON.005 | Shut-off valve heat supply adminstration |  | AO
| Manual ball valve | 25 | 433 | HV | NON | 0 | 05 |  | 433.HV.NON.005 | Shut-off valve heat supply inlet pump foundation wood chips
| Manual ball valve | 25 | 441 | HV | NON | 0 | 06 |  | 441.HV.NON.006 | Shut-off valve heat return adminstration |  | AO
| Manual ball valve | 25 | 433 | HV | NON | 0 | 06 |  | 433.HV.NON.006 | Shut-off valve heat return foundation wood chips
| Manual ball valve | 25 | 433 | HV | NON | 0 | 07 |  | 433.HV.NON.007 | Manual service valve heat supply outlet pump foundation wood chips
| Manual ball valve | 25 | 433 | HV | NON | 0 | 08 |  | 433.HV.NON.008 | Manual service heat supply foundation wood chips
| Manual ball valve | 25 | 433 | HV | NON | 0 | 11 |  | 433.HV.NON.011 | Manual service heat return foundation wood chip boiler building
| Manual ball valve | 25 | 433 | HV | NON | 0 | 12 |  | 433.HV.NON.012 | Manual service heat return foundation wood chips
| Manual butterfly valve | 50 | 433 | HV | NON | 0 | 01 |  | 433.HV.NON.001 | Shut-off valve heat supply foundation airlock SB-building |  | DVC |  | LB6830731209 | DN50 butterfly valve type E6830 with handle LUG
| Manual butterfly valve | 100 | 430 | HV | NON | 0 | 01 |  | 430.HV.NON.001 | Shut-off valve heat supply SB-building |  | DVC |  | LB6830731212 | DN100 butterfly valve type E6830 with handle LUG
| Manual butterfly valve | 50 | 433 | HV | NON | 0 | 02 |  | 433.HV.NON.002 | Shut-off valve heat return foundation airlock SB-building |  | DVC |  | LB6830731209 | DN50 butterfly valve type E6830 with handle LUG
| Manual butterfly valve | 100 | 430 | HV | NON | 0 | 02 |  | 430.HV.NON.002 | Shut-off valve heat return SB-building |  | DVC |  | LB6830731212 | DN100 butterfly valve type E6830 with handle LUG
| Manual butterfly valve | 50 | 433 | HV | NON | 0 | 03 |  | 433.HV.NON.003 | Shut-off valve heat supply foundation SB-building |  | DVC |  | LB6830731209 | DN50 butterfly valve type E6830 with handle LUG
| Manual butterfly valve | 100 | 430 | HV | NON | 0 | 03 |  | 430.HV.NON.003 | Shut-off valve heat supply SB-building |  | DVC |  | LB6830731212 | DN100 butterfly valve type E6830 with handle LUG
| Manual butterfly valve | 50 | 433 | HV | NON | 0 | 04 |  | 433.HV.NON.004 | Shut-off valve heat return foundation SB-building |  | DVC |  | LB6830731209 | DN50 butterfly valve type E6830 with handle LUG
| Manual butterfly valve | 100 | 430 | HV | NON | 0 | 04 |  | 430.HV.NON.004 | Shut-off valve heat return SB-building |  | DVC |  | LB6830731212 | DN100 butterfly valve type E6830 with handle LUG
| Manual butterfly valve | 50 | 433 | HV | NON | 0 | 09 |  | 433.HV.NON.009 | Shut-off valve heat supply foundation SB-building secondary |  | DVC
| Manual butterfly valve | 50 | 433 | HV | NON | 0 | 10 |  | 433.HV.NON.010 | Shut-off valve heat return foundation SB-building secondary |  | DVC |  | LB6830731209 | DN50 butterfly valve type E6830 with handle LUG
| Motor ball valve | 80 | 430 | MV | CSB3 | 2 | 05 |  | 430.MV.CSB3.205 | Valve heat return HEX SB-building |  | AO | IMI Hydronic | TA modulator + TA-slider 750 plus | 406955-414 / 464883-600 |  |  |  |  | 230 VAC | [7 empty] | 1 | 1 |  | 4-20 mA | 0 - 100%
| Motor ball valve | 50 | 433 | MV | CSB3 | 2 | 08 |  | 433.MV.CSB3.208 | Valve heat return floor heat airlock SB-building |  | AO | IMI Hydronic | TA modulator + TA-slider 750 plus | 406955-312 / 464883-600 |  |  |  |  | 230 VAC | [7 empty] | 1 | 1 |  | 4-20 mA | 0 - 100%
| Motor ball valve | 50 | 433 | MV | CSB3 | 2 | 09 |  | 433.MV.CSB3.209 | Valve heat return floor heat SB-building |  | AO | IMI Hydronic | TA modulator + TA-slider 750 plus | 406955-312 / 464883-600 |  |  |  |  | 230 VAC | [7 empty] | 1 | 1 |  | 4-20 mA | 0 - 100%
| Motor ball valve | 25 | 433 | MV | CSB3 | 2 | 12 |  | 433.MV.CSB3.212 | Valve heat return floor heat wood chips |  | AO | IMI Hydronic | TA modulator + TA-slider 750 plus | 406955-312 / 464883-600 |  |  |  |  | 230 VAC | [7 empty] | 1 | 1 |  | 4-20 mA | 0 - 100%
Heat distribution pumphouse 1 & 2 - 9641
| Balancing valve | 65 | 427 | BV | NON | 1 | 01 |  | 427.BV.NON.101 | Balancing valve heat TD1 |  | AO
| Balancing valve | 50 | 425 | BV | NON | 1 | 01 |  | 425.BV.NON.101 | Balancing valve heat SD1 |  | AO
| Balancing valve | 50 | 426 | BV | NON | 1 | 01 |  | 426.BV.NON.101 | Balancing valve heat SD2 |  | AO
| Balancing valve | 65 | 424 | BV | NON | 1 | 01 |  | 424.BV.NON.101 | Balancing valve heat PD2 |  | AO
| Balancing valve | 65 | 423 | BV | NON | 1 | 01 |  | 423.BV.NON.101 | Balancing valve heat PD1 |  | AO
| Check Valve | 65 | 424 | CV | NON | 4 | 01 |  | 424.CV.NON.401 | Check valve heating circuit PD2
| Check Valve | 50 | 426 | CV | NON | 4 | 01 |  | 426.CV.NON.401 | Check valve heating circuit SD2
| Check Valve | 65 | 423 | CV | NON | 4 | 01 |  | 423.CV.NON.401 | Check valve heating circuit PD1
| Check Valve | 65 | 427 | CV | NON | 4 | 01 |  | 427.CV.NON.401 | Check valve heating circuit TD1
| Check Valve | 50 | 425 | CV | NON | 4 | 01 |  | 425.CV.NON.401 | Check valve heating circuit SD1
| Manual ball valve | 20 | 427 | HV | NON | 5 | 01 |  | 427.HV.NON.501 | Drain valve heat supply before service valve TD1 |  | AO
| Manual ball valve | 20 | 420 | HV | NON | 5 | 01 |  | 420.HV.NON.501 | Drain valve heat supply PH1 |  | AO
| Manual ball valve | 20 | 425 | HV | NON | 5 | 01 |  | 425.HV.NON.501 | Drain valve heat supply before service valve SD1 |  | AO
| Manual ball valve | 20 | 424 | HV | NON | 5 | 01 |  | 424.HV.NON.501 | Drain valve heat supply before service valve PD2 |  | AO
| Manual ball valve | 20 | 423 | HV | NON | 5 | 01 |  | 423.HV.NON.501 | Drain valve heat supply before service valve PD1 |  | AO
| Manual ball valve | 20 | 426 | HV | NON | 5 | 01 |  | 426.HV.NON.501 | Drain valve heat supply before service valve SD2 |  | AO
| Manual ball valve | 25 | 421 | HV | NON | 0 | 01 |  | 421.HV.NON.001 | Manual service valve heat supply waterheater PH1 |  | DVC
| Manual ball valve | 20 | 428 | HV | NON | 5 | 01 |  | 428.HV.NON.501 | Drain valve heat supply calorify PH2 |  | AO
| Manual ball valve | 25 | 428 | HV | NON | 0 | 01 |  | 428.HV.NON.001 | Shut-off valve heat supply PH2
| Manual ball valve | 20 | 422 | HV | NON |  | 01 |  | 422.HV.NON.01 | Manual service valve heat supply calorify PH1
| Manual ball valve | 20 | 425 | HV | NON | 5 | 02 |  | 425.HV.NON.502 | Drain valve heat return before service valve SD1 |  | AO
| Manual ball valve | 20 | 427 | HV | NON | 5 | 02 |  | 427.HV.NON.502 | Drain valve heat return before service valve TD1 |  | AO
| Manual ball valve | 20 | 420 | HV | NON | 5 | 02 |  | 420.HV.NON.502 | Drain valve heat return PH1 |  | AO
| Manual ball valve | 20 | 424 | HV | NON | 5 | 02 |  | 424.HV.NON.502 | Drain valve heat return before service valve PD2 |  | AO
| Manual ball valve | 20 | 423 | HV | NON | 5 | 02 |  | 423.HV.NON.502 | Drain valve heat return before service valve PD1 |  | AO
| Manual ball valve | 20 | 426 | HV | NON | 5 | 02 |  | 426.HV.NON.502 | Drain valve heat return before service valve SD2 |  | AO
| Manual ball valve | 25 | 421 | HV | NON | 0 | 02 |  | 421.HV.NON.002 | Manual service valve heat return waterheater PH1 |  | DVC
| Manual ball valve | 20 | 428 | HV | NON | 5 | 02 |  | 428.HV.NON.502 | Drain valve heat return calorify PH2 |  | AO
| Manual ball valve | 25 | 428 | HV | NON | 0 | 02 |  | 428.HV.NON.002 | Shut-off valve heat return PH2
| Manual ball valve | 20 | 422 | HV | NON |  | 02 |  | 422.HV.NON.02 | Manual service valve heat return calorify PH1
| Manual ball valve | 25 | 428 | HV | NON | 0 | 03 |  | 428.HV.NON.003 | Manual service valve heat supply waterheater PH2
| Manual ball valve | 15 | 420 | VV | NON | 5 | 03 |  | 420.VV.NON.503 | Valve for venting heat supply pipe PH1
| Manual ball valve | 15 | 422 | VV | NON | 5 | 03 |  | 422.VV.NON.503 | Valve for venting heat return calorify PH1
| Manual ball valve | 15 | 428 | VV | NON | 5 | 03 |  | 428.VV.NON.503 | Valve for venting heat supply calorify PH2
| Manual ball valve | 15 | 422 | VV | NON | 5 | 03 |  | 422.VV.NON.503 | Valve for venting heat supply calorify PH1
| Manual ball valve | 25 | 428 | HV | NON | 0 | 04 |  | 428.HV.NON.004 | Manual service valve heat return waterheater PH2
| Manual ball valve | 15 | 420 | VV | NON | 5 | 04 |  | 420.VV.NON.504 | Valve for venting heat return pipe PH1
| Manual ball valve | 15 | 428 | VV | NON | 5 | 04 |  | 428.VV.NON.504 | Valve for venting heat return calorify PH2
| Manual ball valve | 20 | 428 | HV | NON | 0 | 05 |  | 428.HV.NON.005 | Manual service valve heat supply calorify PH2
| Manual ball valve | 20 | 428 | HV | NON | 0 | 06 |  | 428.HV.NON.006 | Manual service valve heat return calorify PH1
| Manual ball valve | 15 | 422 | HV | NON | 5 | 07 |  | 422.HV.NON.507 | Drain valve heat supply calorify PH1 |  | AO
| Manual ball valve | 20 | 425 | HV | NON | 5 | 07 |  | 425.HV.NON.507 | Drain valve heat supply after service valve SD1 |  | AO
| Manual ball valve | 20 | 423 | HV | NON | 5 | 07 |  | 423.HV.NON.507 | Drain valve heat supply after service valve PD1 |  | AO
| Manual ball valve | 20 | 424 | HV | NON | 5 | 07 |  | 424.HV.NON.507 | Drain valve heat supply after service valve PD2 |  | AO
| Manual ball valve | 20 | 426 | HV | NON | 5 | 07 |  | 426.HV.NON.507 | Drain valve heat supply after service valve SD2 |  | AO
| Manual ball valve | 20 | 427 | HV | NON | 5 | 07 |  | 427.HV.NON.507 | Drain valve heat supply after service valve TD1 |  | AO
| Manual ball valve | 20 | 425 | HV | NON | 5 | 08 |  | 425.HV.NON.508 | Drain valve heat return after service valve SD1 |  | AO
| Manual ball valve | 20 | 426 | HV | NON | 5 | 08 |  | 426.HV.NON.508 | Drain valve heat return after service valve SD2 |  | AO
| Manual ball valve | 20 | 427 | HV | NON | 5 | 08 |  | 427.HV.NON.508 | Drain valve heat return after service valve TD1 |  | AO
| Manual ball valve | 20 | 424 | HV | NON | 5 | 08 |  | 424.HV.NON.508 | Drain valve heat return after service valve PD2 |  | AO
| Manual ball valve | 15 | 422 | HV | NON | 5 | 08 |  | 422.HV.NON.508 | Drain valve heat return calorify PH1 |  | AO
| Manual ball valve | 20 | 423 | HV | NON | 5 | 08 |  | 423.HV.NON.508 | Drain valve heat return after service valve PD1 |  | AO
| Manual butterfly valve | 50 | 425 | HV | NON | 0 | 01 |  | 425.HV.NON.001 | Shut-off valve before pump heat supply SD1 |  | DVC |  | LB6830731209 | DN50 butterfly valve type E6830 with handle LUG
| Manual butterfly valve | 65 | 427 | HV | NON | 0 | 01 |  | 427.HV.NON.001 | Shut-off valve before pump heat supply TD1 |  | DVC
| Manual butterfly valve | 125 | 420 | HV | NON | 0 | 01 |  | 420.HV.NON.001 | Manual main valve heat supply PH1 |  | DVC
| Manual butterfly valve | 50 | 426 | HV | NON | 0 | 01 |  | 426.HV.NON.001 | Shut-off valve before pump heat supply SD2 |  | DVC |  | LB6830731209 | DN50 butterfly valve type E6830 with handle LUG
| Manual butterfly valve | 65 | 424 | HV | NON | 0 | 01 |  | 424.HV.NON.001 | Shut-off valve before pump heat supply PD2 |  | DVC
| Manual butterfly valve | 65 | 423 | HV | NON | 0 | 01 |  | 423.HV.NON.001 | Shut-off valve before pump heat supply PD1 |  | DVC
| Manual butterfly valve | 50 | 425 | HV | NON | 0 | 02 |  | 425.HV.NON.002 | Shut-off valve after pump heat return SD1 |  | DVC |  | LB6830731209 | DN50 butterfly valve type E6830 with handle LUG
| Manual butterfly valve | 125 | 420 | HV | NON | 0 | 02 |  | 420.HV.NON.002 | Manual main valve heat return PH1 |  | DVC
| Manual butterfly valve | 65 | 427 | HV | NON | 0 | 02 |  | 427.HV.NON.002 | Shut-off valve after pump heat return TD1 |  | DVC
| Manual butterfly valve | 65 | 423 | HV | NON | 0 | 02 |  | 423.HV.NON.002 | Shut-off valve after pump heat return PD1 |  | DVC
| Manual butterfly valve | 65 | 424 | HV | NON | 0 | 02 |  | 424.HV.NON.002 | Shut-off valve after pump heat return PD2 |  | DVC
| Manual butterfly valve | 50 | 426 | HV | NON | 0 | 02 |  | 426.HV.NON.002 | Shut-off valve after pump heat return SD2 |  | DVC |  | LB6830731209 | DN50 butterfly valve type E6830 with handle LUG
| Manual butterfly valve | 50 | 425 | HV | NON | 0 | 03 |  | 425.HV.NON.003 | Shut-off valve after pump heat supply SD1 |  | DVC |  | LB6830731209 | DN50 butterfly valve type E6830 with handle LUG
| Manual butterfly valve | 65 | 427 | HV | NON | 0 | 03 |  | 427.HV.NON.003 | Shut-off valve after pump heat supply TD1 |  | DVC
| Manual butterfly valve | 65 | 423 | HV | NON | 0 | 03 |  | 423.HV.NON.003 | Shut-off valve after pump heat supply PD1 |  | DVC
| Manual butterfly valve | 50 | 426 | HV | NON | 0 | 03 |  | 426.HV.NON.003 | Shut-off valve after pump heat supply SD2 |  | DVC |  | LB6830731209 | DN50 butterfly valve type E6830 with handle LUG
| Manual butterfly valve | 65 | 424 | HV | NON | 0 | 03 |  | 424.HV.NON.003 | Shut-off valve after pump heat supply PD2 |  | DVC
| Manual butterfly valve | 65 | 427 | HV | NON | 0 | 04 |  | 427.HV.NON.004 | Shut-off valve before pump heat return TD1 |  | DVC
| Manual butterfly valve | 50 | 425 | HV | NON | 0 | 04 |  | 425.HV.NON.004 | Shut-off valve before pump heat return SD1 |  | DVC |  | LB6830731209 | DN50 butterfly valve type E6830 with handle LUG
| Manual butterfly valve | 65 | 423 | HV | NON | 0 | 04 |  | 423.HV.NON.004 | Shut-off valve before pump heat return PD1 |  | DVC
| Manual butterfly valve | 65 | 424 | HV | NON | 0 | 04 |  | 424.HV.NON.004 | Shut-off valve before pump heat return PD2 |  | DVC
| Manual butterfly valve | 50 | 426 | HV | NON | 0 | 04 |  | 426.HV.NON.004 | Shut-off valve before pump heat return SD2 |  | DVC |  | LB6830731209 | DN50 butterfly valve type E6830 with handle LUG
| Motor ball valve | 65 | 423 | MV | CSB5 | 2 | 01 |  | 423.MV.CSB5.201 | Valve heat return PD1 |  | AO | IMI Hydronic | TA Modulator + TA-Slider 750 plus | 406955-413 / 464883-600 |  |  |  |  | 230 VAC | [7 empty] | 1 | 1 |  | 4-20 mA | 0-100%
| Motor ball valve | 15 | 428 | MV | CSB6 | 2 | 01 |  | 428.MV.CSB6.201 | Valve heat return PH2 |  | AO | IMI Hydronic | TA modulator +TA EMO-T | Controlled from room thermostat - NO/OFF (406955-104 / 464895-450) |  |  |  |  | 230 VAC | [7 empty] | 1 | 1 |  | NC | 0-100%
| Motor ball valve | 65 | 424 | MV | CSB5 | 2 | 02 |  | 424.MV.CSB5.202 | Valve heat return PD2 |  | AO | IMI Hydronic | TA Modulator + TA-Slider 750 plus | 406955-413 / 464883-600 |  |  |  |  | 230 VAC | [7 empty] | 1 | 1 |  | 4-20 mA | 0-100%
| Motor ball valve | 50 | 425 | MV | CSB5 | 2 | 03 |  | 425.MV.CSB5.203 | Valve heat return SD1 |  | AO | IMI Hydronic | TA Modulator + TA-Slider 750 plus | 406955-312 / 464883-600 |  |  |  |  | 230 VAC | [7 empty] | 1 | 1 |  | 4-20 mA | 0-100%
| Motor ball valve | 50 | 426 | MV | CSB5 | 2 | 04 |  | 426.MV.CSB5.204 | Valve heat return SD2 |  | AO | IMI Hydronic | TA Modulator + TA-Slider 750 plus | 406955-312 / 464883-600 |  |  |  |  | 230 VAC | [7 empty] | 1 | 1 |  | 4-20 mA | 0-100%
| Motor ball valve | 65 | 427 | MV | CSB5 | 2 | 05 |  | 427.MV.CSB5.205 | Valve heat return TD1 |  | AO | IMI Hydronic | TA Modulator + TA-Slider 750 plus | 406955-413 / 464883-600 |  |  |  |  | 230 VAC | [7 empty] | 1 | 1 |  | 4-20 mA | 0-100%
| Motor ball valve | 15 | 422 | MV | CSB5 | 2 | 19 |  | 422.MV.CSB5.219 | Valve heat return PH1 |  | AO | IMI Hydronic | TA modulator +TA EMO-T | Controlled from room thermostat - NO/OFF (406955-104 / 464895-450) |  |  |  |  | 230 VAC | [7 empty] | 1 | 1 |  | NC | 0-100%
Water distribution SB-building - 9642
| Check Valve | 65 | 817 | HV | NON | 4 | 01 |  | 817.HV.NON.401 | Class 2 black flow preventer |  | DVC
| Check Valve | 65 | 816 | HV | NON | 4 | 01 |  | 816.HV.NON.401 | Check valve pressure increase pump |  | Grundfos |  |  | Supplied by Grundfos
| Manual ball valve | 65 | 816 | HV | NON | 0 | 01 |  | 816.HV.NON.001 | Manual service valve inlet pressure booster 1 |  | DVC
| Manual ball valve | 15 | 817 | HV | NON | 7 | 01 |  | 817.HV.NON.701 | Manual PT supply of drinking water |  | DVC/Armatec |  | DVC1101000026 | DVC1101. 1" Socket-socket with handle Stainless
| Manual ball valve | 15 | 816 | HV | NON | 5 | 01 |  | 816.HV.NON.501 | Drain valve after pressure booster 1 |  | Grundfos |  |  | Supplied by Grundfos
| Manual ball valve | 65 | 817 | HV | NON | 0 | 01 |  | 817.HV.NON.001 | Main service valve buffertank process water |  | DVC
| Manual ball valve | 15 | 816 | HV | NON | 7 | 01 |  | 816.HV.NON.701 | Manual service valve expansion tank pressure booster
| Manual ball valve | 65 | 816 | HV | NON | 0 | 02 |  | 816.HV.NON.002 | Manual service valve outlet pressure booster 1 |  | DVC
| Manual ball valve | 15 | 816 | HV | NON | 5 | 02 |  | 816.HV.NON.502 | Drain valve after pressure booster 1 |  | Grundfos |  |  | Supplied by Grundfos
| Manual ball valve | 80 | 816 | HV | NON | 0 | 03 |  | 816.HV.NON.003 | Manual service valve inlet pressure booster 2
| Manual ball valve | 25 | 431 | HV | NON | 0 | 03 |  | 431.HV.NON.003 | Manual service valve heat supply waterheater 300L SB-building
| Manual ball valve | 80 | 816 | HV | NON | 0 | 04 |  | 816.HV.NON.004 | Manual service valve outlet pressure booster 2
| Manual ball valve | 25 | 817 | HV | NON | 0 | 04 |  | 817.HV.NON.004 | Manual valve emergency shower inside SB-building
| Manual ball valve | 25 | 431 | HV | NON | 0 | 04 |  | 431.HV.NON.004 | Manual service valve heat return waterheater 300L SB-building
| Manual ball valve | 15 | 816 | HV | NON | 0 | 05 |  | 816.HV.NON.005 | Manual service valve water for anti foam
| Manual ball valve | 25 | 817 | HV | NON | 0 | 05 |  | 817.HV.NON.005 | Manual valve inlet electrical waterheater SB-building
| Manual ball valve | 28 | 816 | HV | NON | 0 | 06 |  | 816.HV.NON.006 | Manual service valve water for tank area & PH1 & 2
| Manual ball valve | 25 | 817 | HV | NON | 0 | 06 |  | 817.HV.NON.006 | Manual valve outlet electrical waterheater SB-building
| Manual ball valve | 20 | 816 | HV | NON | 0 | 07 |  | 816.HV.NON.007 | Manual service valve water for airlock area
| Manual ball valve | 65 | 817 | HV | NON | 0 | 07 |  | 817.HV.NON.007 | Manual service valve buffertank process water
| Manual ball valve | 20 | 816 | HV | NON | 0 | 08 |  | 816.HV.NON.008 | Manual service valve water for faucet & cleaning sink
| Manual ball valve | 25 | 817 | HV | NON | 0 | 08 |  | 817.HV.NON.008 | Manual valve emergency shower outside SB-building
| Manual ball valve | 25 | 816 | HV | NON | 0 | 09 |  | 816.HV.NON.009 | Manual service valve water for waterheat 300L SB-building
| Manual ball valve | 32 | 816 | HV | NON | 0 | 10 |  | 816.HV.NON.010 | Manual service valve water for tech. building & LB-building
| Manual ball valve | 20 | 816 | HV | NON | 0 | 11 |  | 816.HV.NON.011
| Manual ball valve | 20 | 816 | HV | NON | 0 | 12 |  | 816.HV.NON.012
| Manual ball valve | 20 | 816 | HV | NON | 0 | 13 |  | 816.HV.NON.013
| Manual ball valve | 20 | 816 | HV | NON | 0 | 14 |  | 816.HV.NON.014
| Manual ball valve | 20 | 816 | HV | NON | 0 | 15 |  | 816.HV.NON.015
| Manual ball valve | 20 | 816 | HV | NON | 0 | 16 |  | 816.HV.NON.016
| Manual ball valve | 20 | 816 | HV | NON | 0 | 17 |  | 816.HV.NON.017
| Manual ball valve | 20 | 816 | HV | NON | 0 | 18 |  | 816.HV.NON.018
| Manual ball valve | 20 | 816 | HV | NON | 0 | 19 |  | 816.HV.NON.019 | Manual valve cold water faucet
| Manual ball valve | 20 | 816 | HV | NON | 0 | 20 |  | 816.HV.NON.020 | Manual valve hot water faucet
| Manual ball valve | 20 | 816 | HV | NON | 0 | 21 |  | 816.HV.NON.021 | Manual valve cold water cleaning sink SB-building
| Manual ball valve | 20 | 816 | HV | NON | 0 | 22 |  | 816.HV.NON.022 | Manual valve hot water cleaning sink SB-building
| Manual ball valve | 25 | 816 | HV | NON | 0 | 23 |  | 816.HV.NON.023 | Manual service valve water for centriair
| Manual ball valve | 25 | 816 | HV | NON | 0 | 42 |  | 816.HV.NON.042
| Manual ball valve | 20 | 816 | HV | NON | 0 | 43 |  | 816.HV.NON.043
| Manual ball valve | 25 | 816 | HV | NON | 0 | 45 |  | 816.HV.NON.045 | Manual service valve water for premix area
| Motor ball valve | 65 | 817 | MV | CSB3 | 2 | 10 |  | 817.MV.CSB3.210 | Filling valve buffertank |  |  | Belimo |  | DN65, slow closing |  |  |  |  | 230 VAC | [5 empty] | 2 |  |  |  |  | 4-20 mA | 0 - 100%
| Safety unit | 25 | 817 | SV | NON | 9 | 01 |  | 817.SV.NON.901 | Safety unit inlet electrical waterheater SB-building |  | AO |  | 431571.306 | Frese safety unit
| Safety unit | 25 | 816 | SV | NON | 9 | 01 |  | 816.SV.NON.901 | Safety unit before waterheater SB-building |  | AO |  | 431571.306 | Frese safety unit
| Temperature regulator | 25 | 431 | HV | NON | 1 | 01 |  | 431.HV.NON.101 | Temperature regulator waterheater SB-building |  | AO |  | AVTB | 451010-324
| Thermostatic mixing valve | 25 | 817 | HV | NON | 1 | 03 |  | 817.HV.NON.103 | Thermostatic mixing valve electrical waterheater |  | Grossist/CMA | B-safety | BR710950
Water distribution technology building - 9643
| Manual ball valve | 20 | 819 | HV | NON | 0 | 01 |  | 819.HV.NON.001
| Manual ball valve | 20 | 819 | HV | NON | 0 | 02 |  | 819.HV.NON.002
| Manual ball valve | 20 | 819 | HV | NON | 0 | 03 |  | 819.HV.NON.003
| Manual ball valve | 20 | 819 | HV | NON | 0 | 04 |  | 819.HV.NON.004
| Manual ball valve | 15 | 819 | HV | NON | 0 | 05 |  | 819.HV.NON.005
| Manual ball valve | 15 | 819 | HV | NON | 0 | 06 |  | 819.HV.NON.006
| Manual ball valve | 15 | 819 | HV | NON | 0 | 07 |  | 819.HV.NON.007
| Manual ball valve | 20 | 819 | HV | NON | 0 | 08 |  | 819.HV.NON.008
| Manual ball valve | 20 | 819 | HV | NON | 0 | 09 |  | 819.HV.NON.009
| Manual ball valve | 20 | 819 | HV | NON | 0 | 10 |  | 819.HV.NON.010
| Manual ball valve | 25 | 412 | HV | NON | 0 | 10 |  | 412.HV.NON.010
| Manual ball valve | 20 | 819 | HV | NON | 0 | 11 |  | 819.HV.NON.011
| Manual ball valve | 25 | 412 | HV | NON | 0 | 11 |  | 412.HV.NON.011
| Manual ball valve | 20 | 819 | HV | NON | 0 | 12 |  | 819.HV.NON.012
| Manual ball valve | 20 | 412 | HV | NON | 0 | 12 |  | 412.HV.NON.012
| Manual ball valve | 20 | 819 | HV | NON | 0 | 13 |  | 819.HV.NON.013
| Manual ball valve | 20 | 412 | HV | NON | 0 | 13 |  | 412.HV.NON.013
| Manual ball valve | 20 | 819 | HV | NON | 0 | 14 |  | 819.HV.NON.014
| Manual ball valve | 20 | 819 | HV | NON | 0 | 15 |  | 819.HV.NON.015
| Manual ball valve | 20 | 819 | HV | NON | 0 | 17 |  | 819.HV.NON.017
| Manual ball valve | 20 | 819 | HV | NON | 0 | 18 |  | 819.HV.NON.018
| Manual ball valve | 20 | 819 | HV | NON | 0 | 33 |  | 819.HV.NON.033
| Manual ball valve | 32 | 819 | HV | NON | 0 | 34 |  | 819.HV.NON.034
| Manual ball valve | 25 | 819 | HV | NON | 0 | 35 |  | 819.HV.NON.035
| Manual ball valve | 25 | 819 | HV | NON | 0 | 36 |  | 819.HV.NON.036
| Manual ball valve | 25 | 819 | HV | NON | 0 | 37 |  | 819.HV.NON.037
| Manual ball valve | 25 | 819 | HV | NON | 0 | 38 |  | 819.HV.NON.038
| Manual ball valve | 25 | 819 | HV | NON | 0 | 39 |  | 819.HV.NON.039
| Manual ball valve | 25 | 819 | HV | NON | 0 | 40 |  | 819.HV.NON.040
| Manual ball valve | 25 | 819 | HV | NON | 0 | 41 |  | 819.HV.NON.041
| Manual ball valve | 32 | 816 | HV | NON | 0 | 44 |  | 816.HV.NON.044
| Safety unit | 20 | 819 | SV | NON | 9 | 01 |  | 819.SV.NON.901 | Safety unit before waterheater 160L tech. building |  | AO |  | 431571.306 | Frese safety unit
| Safety unit | 25 | 816 | SV | NON | 9 | 02 |  | 816.SV.NON.902 | Safety unit before waterheater 300L tech. building |  | AO |  | 431571.306 | Frese safety unit
| Temperature regulator | 15 | 412 | HV | NON | 1 | 01 |  | 412.HV.NON.101 | Temperature regulator waterheater 300L |  | AO |  | AVTB | 451010-324
| Temperature regulator | 15 | 412 | HV | NON | 1 | 02 |  | 412.HV.NON.102 | Temperature regulator waterheater 160L |  | AO |  | AVTB | 451010-324
| Thermostatic mixing valve | 25 | 819 | HV | NON | 1 | 03 |  | 819.HV.NON.103 | Thermostatic mixing valve emergency shower |  | Grossist/CMA | B-safety | BR710950
| Thermostatic mixing valve | 25 | 819 | HV | NON | 1 | 04 |  | 819.HV.NON.104 | Thermostatic mixing valve emergency shower |  | Grossist/CMA | B-safety | BR710950
| Thermostatic mixing valve | 25 | 819 | HV | NON | 1 | 05 |  | 819.HV.NON.105 | Thermostatic mixing valve emergency shower |  | Grossist/CMA | B-safety | BR710950
Water distribution LB-building - 9644
| Manual ball valve | 20 | 449 | HV | NON | 0 | 03 |  | 449.HV.NON.003
| Manual ball valve | 20 | 449 | HV | NON | 0 | 04 |  | 449.HV.NON.004
| Manual ball valve | 25 | 442 | HV | NON | 0 | 05 |  | 442.HV.NON.005
| Manual ball valve | 25 | 442 | HV | NON | 0 | 06 |  | 442.HV.NON.006
| Manual ball valve | 15 | 819 | HV | NON | 0 | 16 |  | 819.HV.NON.016
| Manual ball valve | 15 | 819 | HV | NON | 0 | 19 |  | 819.HV.NON.019
| Manual ball valve |  | 819 | HV | NON | 0 | 20 |  | 819.HV.NON.020
| Manual ball valve | 20 | 819 | HV | NON | 0 | 21 |  | 819.HV.NON.021
| Manual ball valve | 20 | 819 | HV | NON | 0 | 22 |  | 819.HV.NON.022
| Manual ball valve | 20 | 819 | HV | NON | 0 | 23 |  | 819.HV.NON.023
| Manual ball valve | 20 | 819 | HV | NON | 0 | 24 |  | 819.HV.NON.024
| Manual ball valve | 20 | 816 | HV | NON | 0 | 24 |  | 816.HV.NON.024
| Manual ball valve | 20 | 819 | HV | NON | 0 | 25 |  | 819.HV.NON.025
| Manual ball valve | 20 | 816 | HV | NON | 0 | 25 |  | 816.HV.NON.025
| Manual ball valve | 40 | 819 | HV | NON | 0 | 26 |  | 819.HV.NON.026
| Manual ball valve | 25 | 819 | HV | NON | 0 | 27 |  | 819.HV.NON.027
| Manual ball valve | 20 | 816 | HV | NON | 0 | 28 |  | 816.HV.NON.028
| Manual ball valve | 25 | 819 | HV | NON | 0 | 28 |  | 819.HV.NON.028
| Manual ball valve | 20 | 816 | HV | NON | 0 | 29 |  | 816.HV.NON.029
| Manual ball valve | 25 | 819 | HV | NON | 0 | 29 |  | 819.HV.NON.029
| Manual ball valve | 25 | 819 | HV | NON | 0 | 30 |  | 819.HV.NON.030
| Manual ball valve | 25 | 819 | HV | NON | 0 | 31 |  | 819.HV.NON.031
| Manual ball valve | 25 | 819 | HV | NON | 0 | 32 |  | 819.HV.NON.032
| Manual ball valve | 32 | 816 | HV | NON | 0 | 39 |  | 816.HV.NON.039
| Manual ball valve | 25 | 816 | HV | NON | 0 | 40 |  | 816.HV.NON.040
| Manual ball valve | 25 | 816 | HV | NON | 0 | 41 |  | 816.HV.NON.041
| Manual ball valve | 15 | 819 | HV | NON | 0 | 42 |  | 819.HV.NON.042
| Safety unit | 25 | 819 | SV | NON | 9 | 02 |  | 819.SV.NON.902 | Safety unit before waterheater 160L LB-building |  | AO |  | 431571.306 | Frese safety unit
| Safety unit | 25 | 816 | SV | NON | 9 | 03 |  | 816.SV.NON.903 | Safety unit before waterheater 300L LB-building |  | AO |  | 431571.306 | Frese safety unit
| Temperature regulator | 15 | 442 | HV | NON | 1 | 01 |  | 442.HV.NON.101 | Temperature regulator waterheater 300L LB-building |  | AO |  | AVTB | 451010-324
| Temperature regulator | 15 | 449 | HV | NON | 1 | 01 |  | 449.HV.NON.101 | Temperature regulator waterheater 160L LB-building |  | AO |  | AVTB | 451010-324
| Thermostatic mixing valve | 25 | 819 | HV | NON | 1 | 01 |  | 819.HV.NON.101 | Thermostatic mixing valve emergency shower |  | Grossist/CMA | B-safety | BR710950
| Thermostatic mixing valve | 25 | 819 | HV | NON | 1 | 02 |  | 819.HV.NON.102 | Thermostatic mixing valve emergency shower |  | Grossist/CMA | B-safety | BR710950
Water distribution PH1 & 2 - 9645
| Manual ball valve | 20 | 818 | HV | NON | 0 | 01 |  | 818.HV.NON.001
| Manual ball valve | 20 | 818 | HV | NON | 0 | 02 |  | 818.HV.NON.002
| Manual ball valve | 20 | 818 | HV | NON | 0 | 03 |  | 818.HV.NON.003
| Manual ball valve | 25 | 421 | HV | NON | 0 | 03 |  | 421.HV.NON.003
| Manual ball valve | 20 | 818 | HV | NON | 0 | 04 |  | 818.HV.NON.004
| Manual ball valve | 25 | 421 | HV | NON | 0 | 04 |  | 421.HV.NON.004
| Manual ball valve | 20 | 818 | HV | NON | 0 | 05 |  | 818.HV.NON.005
| Manual ball valve | 20 | 818 | HV | NON | 0 | 06 |  | 818.HV.NON.006
| Manual ball valve | 20 | 818 | HV | NON | 0 | 07 |  | 818.HV.NON.007
| Manual ball valve | 25 | 428 | HV | NON | 0 | 07 |  | 428.HV.NON.007
| Manual ball valve | 20 | 818 | HV | NON | 0 | 08 |  | 818.HV.NON.008
| Manual ball valve | 25 | 428 | HV | NON | 0 | 08 |  | 428.HV.NON.008
| Manual ball valve | 25 | 818 | HV | NON | 0 | 09 |  | 818.HV.NON.009
| Manual ball valve | 20 | 818 | HV | NON | 0 | 10 |  | 818.HV.NON.010
| Manual ball valve | 25 | 818 | HV | NON | 0 | 11 |  | 818.HV.NON.011
| Manual ball valve | 20 | 818 | HV | NON | 0 | 12 |  | 818.HV.NON.012
| Safety unit | 25 | 818 | SV | NON | 9 | 01 |  | 818.SV.NON.901 | Safety unit before waterheater PH1 |  | AO |  | 431571.306 | Frese safety unit
| Safety unit | 25 | 818 | SV | NON | 9 | 02 |  | 818.SV.NON.902 | Safety unit before waterheater PH2 |  | AO |  | 431571.306 | Frese safety unit
| Temperature regulator | 15 | 421 | HV | NON | 1 | 01 |  | 421.HV.NON.101 | Temperature regulator waterheater PH1 |  | AO |  | AVTB | 451010-324
| Temperature regulator | 15 | 428 | HV | NON | 1 | 01 |  | 428.HV.NON.101 | Temperature regulator waterheater PH2 |  | AO |  | AVTB | 451010-324
Tank wash - 9646
| Butterfly Valve | 80 | 816 | HV | NON | 0 | 33 |  | 816.HV.NON.033
| Butterfly Valve | 80 | 816 | HV | NON | 0 | 34 |  | 816.HV.NON.034
| Check Valve | 80 | 831 | CV | NON | 4 | 01 |  | 831.CV.NON.401 | Check valve for process water hose washing |  | DVC
| Check Valve | 20 | 831 | CV | NON | 4 | 02 |  | 831.CV.NON.402 | Check valve dosing NaOH |  | Plastline
| Manual ball valve | 15 | 831 | HV | NON | 5 | 01 |  | 831.HV.NON.501 | Drain valve before NaOH pump |  | Iwaki
| Manual ball valve | 25 | 831 | HV | NON | 7 | 01 |  | 831.HV.NON.701 | Manual PT before NaOH pump |  | Iwaki
| Manual ball valve | 25 | 831 | HV | NON | 7 | 02 |  | 831.HV.NON.702 | Manual PT before NaOH pump |  | Iwaki
| Manual ball valve | 25 | 831 | HV | NON | 0 | 02 |  | 831.HV.NON.002 | Service valve before NaOH pump |  | Iwaki
| Manual ball valve | 15 | 831 | HV | NON | 5 | 02 |  | 831.HV.NON.502 | Drain valve bypass for NaOH pump |  | Iwaki
| Manual ball valve | 15 | 831 | HV | NON | 5 | 03 |  | 831.HV.NON.503 | Drain valve after NaOH pump |  | Iwaki
| Manual ball valve | 25 | 831 | HV | NON | 0 | 03 |  | 831.HV.NON.003 | Bypass valve NaOH pump |  | Iwaki
| Manual ball valve | 25 | 831 | HV | NON | 7 | 03 |  | 831.HV.NON.703 | Manual PT before NaOH pump |  | Iwaki
| Manual ball valve | 15 | 831 | HV | NON | 5 | 04 |  | 831.HV.NON.504 | Drain valve Iwaki pump cabinet NaOH |  | Iwaki
| Manual ball valve | 25 | 831 | HV | NON | 0 | 04 |  | 831.HV.NON.004 | Manual valve for pressure tank |  | Iwaki
| Manual ball valve | 20 | 831 | HV | NON | 0 | 06 |  | 831.HV.NON.006 | Service valve after NaOH pump |  | Iwaki
| Manual ball valve | 20 | 831 | HV | NON | 0 | 07 |  | 831.HV.NON.007 | Manual service valve before check valve NaOH |  | Plastline
| Manual ball valve | 40 | 442 | HV | NON | 0 | 07 |  | 442.HV.NON.007
| Manual ball valve | 65 | 831 | HV | NON | 0 | 08 |  | 831.HV.NON.008 | Manual service valve tank washing 1 |  | DVC
| Manual ball valve | 40 | 442 | HV | NON | 0 | 08 |  | 442.HV.NON.008
| Manual ball valve | 65 | 831 | HV | NON | 0 | 09 |  | 831.HV.NON.009 | Manual service valve tank washing 2 |  | DVC
| Manual ball valve | 20 | 831 | HV | NON | 0 | 11 |  | 831.HV.NON.011 | Manual service valve after check valve NaOH |  | Plastline
| Manual ball valve | 50 | 816 | HV | NON | 0 | 35 |  | 816.HV.NON.035
| Manual ball valve | 50 | 816 | HV | NON | 0 | 36 |  | 816.HV.NON.036
| Manual ball valve | 50 | 816 | HV | NON | 0 | 37 |  | 816.HV.NON.037
| Manual ball valve | 50 | 816 | HV | NON | 0 | 38 |  | 816.HV.NON.038
| Manual butterfly valve | 80 | 831 | HV | NON | 0 | 01 |  | 831.HV.NON.001 | Manual service valve after flow transmitter process water |  | DVC
| Manual butterfly valve | 80 | 831 | HV | NON | 0 | 10 |  | 831.HV.NON.010
| Pneumatic ball valve | 20 | 831 | PV | CSB1 | 2 | 12 |  | 831.PV.CSB1.212 | Disinfectant shuttoff valve |  | Coreline |  | Aukt. PVC Ball Valve | [5 empty] | 230 VAC | [5 empty] | 2 | 1
| Pneumatic ball valve | 20 | 831 | PV | CSB1 | 2 | 13 |  | 831.PV.CSB1.213 | Hosewash 1 supply |  | Coreline |  | Aukt. PVC Ball Valve | [5 empty] | 230 VAC | [5 empty] | 2 | 1
| Pneumatic ball valve | 20 | 831 | PV | CSB1 | 2 | 14 |  | 831.PV.CSB1.214 | Hosewash 2 supply |  | Coreline |  | Aukt. PVC Ball Valve | [5 empty] | 230 VAC | [5 empty] | 2 | 1
| Pneumatic ball valve | 65 | 831 | PV | CSB1 | 2 | 15 |  | 831.PV.CSB1.215 | Tank washing 1 |  | Coreline |  | Aukt. PVC Ball Valve | [5 empty] | 230 VAC | [5 empty] | 2 | 1
| Pneumatic ball valve | 65 | 831 | PV | CSB1 | 2 | 16 |  | 831.PV.CSB1.216 | Tank washing 2 |  | Coreline |  | Aukt. PVC Ball Valve | [5 empty] | 230 VAC | [5 empty] | 2 | 1
| Pneumatic ball valve | 50 | 831 | PV | CSB1 | 2 | 17 |  | 831.PV.CSB1.217 | Hosewash 1 drain |  | Coreline |  | Aukt. PVC Ball Valve | [5 empty] | 230 VAC | [5 empty] | 2 | 1
| Pneumatic ball valve | 50 | 831 | PV | CSB1 | 2 | 18 |  | 831.PV.CSB1.218 | Hosewash 2 drain |  | Coreline |  | Aukt. PVC Ball Valve | [5 empty] | 230 VAC | [5 empty] | 2 | 1
| Pressure holding valve | 20 | 831 | HV | NON | 1 | 01 |  | 831.HV.NON.101 | Pressure holding valve after NaOH pump |  | Iwaki | Iwaki delivery
| Three-way ball valve | 20 | 831 | HV | NON | 0 | 05 |  | 831.HV.NON.005 | Three-way valve for NaOH |  | Iwaki
Anti foam system - 9648
| Manual ball valve | 32 | 891 | HV | NON | 5 | 01 |  | 891.HV.NON.501
| Manual ball valve |  | 891 | HV | NON | 7 | 01 |  | 891.HV.NON.701
| Manual ball valve | 25 | 891 | HV | NON | 0 | 01 |  | 891.HV.NON.001
| Manual ball valve | 25 | 891 | HV | NON | 0 | 02 |  | 891.HV.NON.002
| Manual ball valve | 32 | 891 | HV | NON | 5 | 02 |  | 891.HV.NON.502
| Manual ball valve |  | 891 | HV | NON | 7 | 02 |  | 891.HV.NON.702
| Manual ball valve | 32 | 891 | HV | NON | 7 | 03 |  | 891.HV.NON.703
| Manual ball valve | 32 | 891 | HV | NON | 5 | 03 |  | 891.HV.NON.503
| Manual ball valve | 32 | 891 | HV | NON | 0 | 03 |  | 891.HV.NON.003
| Manual ball valve | 32 | 891 | HV | NON | 5 | 04 |  | 891.HV.NON.504
| Manual ball valve | 25 | 891 | HV | NON | 0 | 04 |  | 891.HV.NON.004
| Pneumatic ball valve | 25 | 891 | PV | CSB3 | 2 | 14 |  | 891.PV.CSB3.214 | Valve anti foam for PD1 |  | Coreline |  | Aukt. PVC Ball Valve | [5 empty] | 230 VAC | [5 empty] | 2 | 1 |  |  |  |  | 0-100%
| Pneumatic ball valve | 25 | 891 | PV | CSB3 | 2 | 15 |  | 891.PV.CSB3.215 | Valve anti foam for PD2 |  | Coreline |  | Aukt. PVC Ball Valve | [5 empty] | 230 VAC | [5 empty] | 2 | 1 |  |  |  |  | 0-100%
| Pressure holding valve | 25 | 891 | HV | NON | 6 | 01 |  | 891.HV.NON.601 | Pressure holding valve after foam pump |  | Iwaki | Iwaki delivery
| Solenoid valve | 32 | 891 | SV | CSB3 | 2 | 16 |  | 891.SV.CSB3.216 | Drain after use for anti foam system |  |  |  | Type 5237 230VAC | [5 empty] | 230 VAC | [11 empty] | 0-100%
| Solenoid valve | 15 | 816 | SV | CSB3 | 2 | 19 |  | 816.SV.CSB3.219 | Valve water for antifoam |  |  |  | Type 5237 230VAC | [5 empty] | 230 VAC | [11 empty] | 0-100%
| Three-way ball valve | 25 | 891 | HV | NON | 1 | 01 |  | 891.HV.NON.101
Blackwater wells - 9649
| Check Valve | 80 | 853 | HV | NON | 4 | 01 |  | 853.HV.NON.401 | Check valve pumpwell PH1 |  | Agrometer |  |  | 2" Ball check valve
| Check Valve | 80 | 854 | HV | NON | 4 | 01 |  | 854.HV.NON.401 | Check valve pumpwell LB-building |  | Agrometer |  |  | 2" Ball check valve
| Check Valve | 80 | 851 | HV | NON | 4 | 01 |  | 851.HV.NON.401 | Check valve pumpwell PH1 |  | Agrometer |  |  | 2" Ball check valve
| Check Valve | 80 | 852 | HV | NON | 4 | 01 |  | 852.HV.NON.401 | Check valve pumpwell PH1 |  | Agrometer |  |  | 2" Ball check valve
| Manual gate valve | 80 | 853 | HV | NON | 0 | 01 |  | 853.HV.NON.001 | Manual slide valve pumpewell PH1 |  | Agrometer |  |  | 2" Slide valve
| Manual gate valve | 80 | 854 | HV | NON | 0 | 01 |  | 854.HV.NON.001 | Manual slide valve pumpewell LB-building |  | Agrometer |  |  | 2" Slide valve
| Manual gate valve | 80 | 851 | HV | NON | 0 | 01 |  | 851.HV.NON.001 | Manual slide valve pumpewell PH1 |  | Agrometer |  |  | 2" Slide valve
| Manual gate valve | 80 | 852 | HV | NON | 0 | 01 |  | 852.HV.NON.001 | Manual slide valve pumpewell PH1 |  | Agrometer |  |  | 2" Slide valve
| Motor ball valve | 80 | 854 | MV | CSB6 | 2 | 02 |  | 854.MV.CSB6.202 | Recirculate pumpwell PH2 |  | Agrometer |  | 230V AC on/off, With Allen key for manual override RAL 7039 gray C4, Outdoor model SS316 on exposed parts | 2" Ball valve + 230V actuator |  |  |  |  | 230 VAC | [5 empty] | 2
| Motor ball valve | 80 | 851 | MV | CSB1 | 2 | 11 |  | 851.MV.CSB1.211 | Recirculate pumpwell LB-building |  | Agrometer |  | 230V AC on/off, With Allen key for manual override RAL 7039 gray C4, Outdoor model SS316 on exposed parts | 2" Ball valve + 230V actuator |  |  |  |  | 230 VAC | [5 empty] | 2
| Motor ball valve | 80 | 852 | MV | CSB5 | 2 | 18 |  | 852.MV.CSB5.218 | Recirculate pumpwell PH1 |  | Agrometer |  | 230V AC on/off, With Allen key for manual override RAL 7039 gray C4, Outdoor model SS316 on exposed parts | 2" Ball valve + 230V actuator |  |  |  |  | 230 VAC | [5 empty] | 2
| Motor ball valve | 80 | 853 | MV | CSB2 | 2 | 32 |  | 853.MV.CSB2.232 | Recirculate pumpwell Tech. building |  | Agrometer |  | 230V AC on/off, With Allen key for manual override RAL 7039 gray C4, Outdoor model SS316 on exposed parts | 2" Ball valve + 230V actuator |  |  |  |  | 230 VAC | [5 empty] | 2
Blackwater well SB-building - 9650
| Check Valve | 80 | 855 | HV | NON | 4 | 01 |  | 855.HV.NON.401 | Check valve pumpwell PH1 |  | Agrometer |  |  | 2" Ball check valve
| Check Valve | 80 | 856 | HV | NON | 4 | 01 |  | 856.HV.NON.401 | Check valve pumpwell PH1 |  | Agrometer |  |  | 2" Ball check valve
| Check Valve | 80 | 857 | HV | NON | 4 | 01 |  | 857.HV.NON.401 | Check valve pumpwell PH1 |  | Agrometer |  |  | 2" Ball check valve
| Manual gate valve | 80 | 855 | HV | NON | 0 | 01 |  | 855.HV.NON.001 | Manual slide valve pumpewell PH1 |  | Agrometer |  |  | 2" Slide valve
| Manual gate valve | 80 | 856 | HV | NON | 0 | 01 |  | 856.HV.NON.001 | Manual slide valve pumpewell PH1 |  | Agrometer |  |  | 2" Slide valve
| Manual gate valve | 80 | 857 | HV | NON | 0 | 01 |  | 857.HV.NON.001 | Manual slide valve pumpewell PH1 |  | Agrometer |  |  | 2" Slide valve
| Motor ball valve | 80 | 855 | MV | CSB3 | 2 | 13 |  | 855.MV.CSB3.213 | Recirculate pumpwell SB-building |  | Agrometer |  | 230V AC on/off, With Allen key for manual override RAL 7039 gray C4, Outdoor model SS316 on exposed parts | 2" Ball valve + 230V actuator |  |  |  |  | 230 VAC | [5 empty] | 2
| Motor ball valve | 80 | 857 | MV | CSB3 | 2 | 17 |  | 857.MV.CSB3.217 | Recirculate pumpwell boiler building |  | Agrometer |  | 230V AC on/off, With Allen key for manual override RAL 7039 gray C4, Outdoor model SS316 on exposed parts | 2" Ball valve + 230V actuator |  |  |  |  | 230 VAC | [5 empty] | 2
| Motor ball valve | 80 | 856 | MV | CSB3 | 2 | 18 |  | 856.MV.CSB3.218 | Recirculate pumpwell Wärtsilä |  | Agrometer |  | 230V AC on/off, With Allen key for manual override RAL 7039 gray C4, Outdoor model SS316 on exposed parts | 2" Ball valve + 230V actuator |  |  |  |  | 230 VAC | [5 empty] | 2
CIP system - 9651
| Manual ball valve | 25 | 815 | HV | NON | 5 | 01 |  | 815.HV.NON.501 | Manual valve drain CIP tank |  | DVC/Armatec |  | DVC1101000026 | DVC1101. 1" Socket-socket with handle Stainless
| Manual ball valve | 25 | 815 | HV | NON | 7 | 01 |  | 815.HV.NON.701 | Manual valve level CIP tank |  | DVC/Armatec |  | DVC1101000026 | DVC1101. 1" Socket-socket with handle Stainless
| Manual ball valve | 15 | 880 | HV | NON | 5 | 01 |  | 880.HV.NON.501 | Drain valve before Chemical dosing pump |  | Iwaki leverance
| Manual ball valve | 25 | 880 | HV | NON | 7 | 01 |  | 880.HV.NON.701 | Manual PT inlet chemical dosing pump |  | Iwaki delivery
| Manual ball valve | 63 | 880 | HV | NON | 0 | 01 |  | 880.HV.NON.001 | Manual service valve Iwaki cabinet before Chemical dosing pump |  | Iwaki leverance
| Manual ball valve | 110 | 815 | HV | NON | 0 | 01 |  | 815.HV.NON.001 | Manual shut-off valve supply CIP
| Manual ball valve | 25 | 880 | HV | NON | 7 | 02 |  | 880.HV.NON.702 | Manual PT outlet chemical dosing pump |  | Iwaki delivery
| Manual ball valve | 20 | 815 | HV | NON | 5 | 02 |  | 815.HV.NON.502 | Drain valve before CIP pump
| Manual ball valve | 25 | 880 | HV | NON | 0 | 02 |  | 880.HV.NON.002 | Manual service valve Iwaki cabinet after Chemical dosing pump |  | Iwaki delivery
| Manual ball valve | 25 | 815 | HV | NON | 7 | 02 |  | 815.HV.NON.702 | Manual PT inlet CIP pump |  | DVC/Armatec |  | DVC1101000026 | DVC1101. 1" Socket-socket with handle Stainless
| Manual ball valve | 15 | 880 | HV | NON | 5 | 02 |  | 880.HV.NON.502 | Drain valve before Chemical dosing pump |  | Iwaki leverance
| Manual ball valve | 110 | 815 | HV | NON | 0 | 02 |  | 815.HV.NON.002 | Manual service valve before CIP pump
| Manual ball valve | 25 | 815 | HV | NON | 7 | 03 |  | 815.HV.NON.703 | Manual PT outlet CIP pump |  | DVC/Armatec |  | DVC1101000026 | DVC1101. 1" Socket-socket with handle Stainless
| Manual ball valve | 15 | 880 | HV | NON | 5 | 03 |  | 880.HV.NON.503 | Drain valve bypass for Chemical dosing pump |  | Iwaki leverance
| Manual ball valve | 20 | 815 | HV | NON | 5 | 03 |  | 815.HV.NON.503 | Drain valve after CIP pump
| Manual ball valve | 63 | 880 | HV | NON | 0 | 03 |  | 880.HV.NON.003 | Bypass valve Chemical dosing pump |  | Iwaki leverance
| Manual ball valve | 100 | 815 | HV | NON | 0 | 03 |  | 815.HV.NON.003 | Manual service valve after CIP pump
| Manual ball valve | 15 | 880 | HV | NON | 5 | 04 |  | 880.HV.NON.504 | Drain valve Iwaki pump cabinet CIP |  | Iwaki leverance
| Manual ball valve | 32 | 880 | HV | NON | 0 | 04 |  | 880.HV.NON.004 | Manual valve for pressure tank |  | Iwaki leverance
| Manual ball valve | 100 | 815 | HV | NON | 0 | 04 |  | 815.HV.NON.004 | Manual service valve after CIP flow meter
| Manual ball valve | 110 | 815 | HV | NON | 0 | 05 |  | 815.HV.NON.005 | Manual shut-off valve return CIP
| Manual ball valve | 63 | 880 | HV | NON | 0 | 06 |  | 880.HV.NON.006 | Manual shut-off valve chemical dosing to CIP tank
| Manual ball valve | 75 | 816 | HV | NON |  | 11 |  | 816.HV.NON.11 | Manual valve for process water
| Motor ball valve | 75 | 816 | MV | CSB2 | 2 | 24 |  | 816.MV.CSB2.224 | Water for CIP tank |  | DVC |  | Valve type 1311 + actuator type 5630-006 | DN50 FB 3-pcs. ball valve |  |  |  |  | 230 VAC | [5 empty] | 2 | 1 |  |  |  |  | 0 - 100%
| Pneumatic ball valve | 100 | 815 | PV | CSB2 | 2 | 05 |  | 815.PV.CSB2.205 | CIP line supply HEX lines |  | Coreline |  | Aukt. PVC Ball Valve | PVC ball valve + 2 PEH welding bushings |  |  |  |  | 230 VAC | [5 empty] | 2 | 1
| Pneumatic ball valve | 100 | 815 | PV | CSB2 | 2 | 06 |  | 815.PV.CSB2.206 | CIP line supply DST1 |  | Coreline |  | Aukt. PVC Ball Valve | PVC ball valve + 2 PEH welding bushings |  |  |  |  | 230 VAC | [5 empty] | 2 | 1
| Pneumatic ball valve | 100 | 815 | PV | CSB2 | 2 | 19 |  | 815.PV.CSB2.219 | CIP line supply DST2 |  | Coreline |  | Aukt. PVC Ball Valve | PVC ball valve + 2 PEH welding bushings |  |  |  |  | 230 VAC | [5 empty] | 2 | 1
| Pneumatic ball valve | 100 | 815 | PV | CSB2 | 2 | 21 |  | 815.PV.CSB2.221 | CIP line return |  | Coreline |  | Aukt. PVC Ball Valve | PVC ball valve + 2 PEH welding bushings |  |  |  |  | 230 VAC | [5 empty] | 2 | 1
| Pneumatic ball valve | 100 | 815 | PV | CSB2 | 2 | 23 |  | 815.PV.CSB2.223 | CIP reject to LMT1 |  | Coreline |  | Aukt. PVC Ball Valve | PVC ball valve + 2 PEH welding bushings |  |  |  |  | 230 VAC | [5 empty] | 2 | 1
| Pneumatic ball valve | 100 | 815 | PV | CSB2 | 2 | 25 |  | 815.PV.CSB2.225 | Return CIP HEX lines |  | Coreline |  | Aukt. PVC Ball Valve | PVC ball valve + 2 PEH welding bushings |  |  |  |  | 230 VAC | [5 empty] | 2 | 1
| Pneumatic ball valve | 100 | 815 | PV | CSB2 | 2 | 26 |  | 815.PV.CSB2.226 | Return CIP HYG line 1 |  | Coreline |  | Aukt. PVC Ball Valve | PVC ball valve + 2 PEH welding bushings |  |  |  |  | 230 VAC | [5 empty] | 2 | 1
| Pneumatic ball valve | 100 | 815 | PV | CSB2 | 2 | 27 |  | 815.PV.CSB2.227 | Return CIP HYG line 2 |  | Coreline |  | Aukt. PVC Ball Valve | PVC ball valve + 2 PEH welding bushings |  |  |  |  | 230 VAC | [5 empty] | 2 | 1
| Pressure holding valve | 25 | 880 | HV | NON | 1 | 01 |  | 880.HV.NON.101 | Pressure hold valve after chemical dosing pump |  | Iwaki | Iwaki delivery
| Three-way ball valve | 25 | 880 | HV | NON | 0 | 05 |  | 880.HV.NON.005 | three-way valve for chemical dosing pump |  | Iwaki leverance
Oxygen generator - 9652
| Manual ball valve |  | 802 | HV | NON | 0 | 01 |  | 802.HV.NON.001 | Bypass valve for cyclone & prefilter |  | JA Trykluft
| Manual ball valve |  | 280 | HV | NON | 5 | 01 |  | 280.HV.NON.501 | Vent valve oxygen tank |  | JA Trykluft
| Manual ball valve |  | 802 | HV | NON | 5 | 01 |  | 802.HV.NON.501 | Vent valve compressed air tank |  | JA Trykluft
| Manual ball valve |  | 800 | HV | NON | 0 | 01 |  | 800.HV.NON.001 | Service valve compressor 1 |  | JA Trykluft
| Manual ball valve |  | 802 | HV | NON | 7 | 01 |  | 802.HV.NON.701
| Manual ball valve | 15 | 280 | HV | NON | 0 | 02 |  | 280.HV.NON.002 | Oxygen from oxygen generator |  | JA Trykluft
| Manual ball valve |  | 800 | HV | NON | 0 | 02 |  | 800.HV.NON.002 | Service valve compressor 2 |  | JA Trykluft
| Manual ball valve |  | 802 | HV | NON | 0 | 02 |  | 802.HV.NON.002 | Service valve after cyclone & prefilter |  | JA Trykluft
| Manual ball valve |  | 802 | HV | NON | 0 | 03 |  | 802.HV.NON.003 | Service valve before adsorption dryer |  | JA Trykluft
| Manual ball valve | 15 | 280 | HV | NON | 0 | 03 |  | 280.HV.NON.003 | Manual oxygen valve TD1 |  | AO
| Manual ball valve |  | 800 | HV | NON | 0 | 03 |  | 800.HV.NON.003 | Service valve before cyclone & prefilter |  | JA Trykluft
| Manual ball valve |  | 802 | HV | NON | 0 | 04 |  | 802.HV.NON.004 | Bypass valve for adsorption dryer |  | JA Trykluft
| Manual ball valve | 50 | 802 | HV | NON | 0 | 05 |  | 802.HV.NON.005 | Service valve after adsorption dryer |  | JA Trykluft
| Manual ball valve |  | 802 | HV | NON | 0 | 06 |  | 802.HV.NON.006 | Service valve cooling dryer |  | JA Trykluft
| Manual ball valve |  | 802 | HV | NON | 0 | 07 |  | 802.HV.NON.007 | Compressed air to oxygen generator |  | JA Trykluft
| Manual ball valve | 50 | 802 | HV | NON | 0 | 09 |  | 802.HV.NON.009 | Compressed air to the system |  | AO
| Pneumatic Ball Valve | 15 | 280 | AV | CSB5 | 2 | 16 |  | 280.AV.CSB5.216 | First oxygen valve TD1 |  | DVC |  | LB7752000015A | 2-piece ball valve Type E7752ISO with mounting top flange ½” thread Complete EV ***consisting of. (Degreased) pneumatic
| Pneumatic Ball Valve | 15 | 280 | AV | CSB5 | 2 | 17 |  | 280.AV.CSB5.217 | Second oxygen valve TD1 |  | DVC |  | LB7752000015A | 2-piece ball valve Type E7752ISO with mounting top flange ½” thread Complete EV ***consisting of. (Degreased) pneumatic
| Pressure regulator | 15 | 280 | HV | NON | 1 | 01 |  | 280.HV.NON.101 | Pressure reducing valve oxygen for TD1 |  | AO
Centriair UV reaktor - 9655
| Manual ball valve | 25 | 816 | HV | NON | 0 | 05 |  | 816.HV.NON.005 | Manual valve process water to ColdOx |  | AO
| Manual butterfly valve | 800 | 890 | HV | NON |  | 11 |  | 890.HV.NON.11 | Manual service valve before ColdOx 1 |  | Centriair
| Manual butterfly valve | 800 | 890 | HV | NON |  | 12 |  | 890.HV.NON.12 | Manual service valve after ColdOx 1 |  | Centriair
| Manual butterfly valve | 800 | 890 | HV | NON |  | 21 |  | 890.HV.NON.21 | Manual service valve before ColdOx 2 |  | Centriair
| Manual butterfly valve | 800 | 890 | HV | NON |  | 22 |  | 890.HV.NON.22 | Manual service valve after ColdOx 2 |  | Centriair
| Manual butterfly valve | 800 | 890 | HV | NON |  | 31 |  | 890.HV.NON.31 | Manual service valve before ColdOx 3 |  | Centriair
| Manual butterfly valve | 800 | 890 | HV | NON |  | 32 |  | 890.HV.NON.32 | Manual service valve after ColdOx 3 |  | Centriair
| Manual butterfly valve | 800 | 890 | HV | NON |  | 41 |  | 890.HV.NON.41 | Manual service valve before ColdOx 4 |  | Centriair
| Manual butterfly valve | 800 | 890 | HV | NON |  | 42 |  | 890.HV.NON.42 | Manual service valve after ColdOx 4 |  | Centriair
| Solenoid valve | 25 | 890 | SV | AK502 | 2 | 11 |  | 890.SV.AK502.211 | Valve fresh water to ColdOx 1 |  | Centriair | AVS | 4025D/0802/.032-24VDC | Valve os operated with 24Vdc on time basis pulse pause. Pulse / pause times adjustable under settings
| Solenoid valve | 25 | 890 | SV | AK503 | 2 | 21 |  | 890.SV.AK503.221 | Valve fresh water to ColdOx 2 |  | Centriair | AVS | 4025D/0802/.032-24VDC | Valve os operated with 24Vdc on time basis pulse pause. Pulse / pause times adjustable under settings
| Solenoid valve | 25 | 890 | SV | AK504 | 2 | 31 |  | 890.SV.AK504.231 | Valve fresh water to ColdOx 3 |  | Centriair | AVS | 4025D/0802/.032-24VDC | Valve os operated with 24Vdc on time basis pulse pause. Pulse / pause times adjustable under settings
| Solenoid valve | 25 | 890 | SV | AK505 | 2 | 41 |  | 890.SV.AK505.241 | Valve fresh water to ColdOx 4 |  | Centriair | AVS | 4025D/0802/.032-24VDC | Valve os operated with 24Vdc on time basis pulse pause. Pulse / pause times adjustable under settings
Centriair - 9656
| Manual ball valve | 15 | 416 | HV | NON | 5 | 01 |  | 416.HV.NON.501 | Manual drain valve heat supply heat exchanger 1 LB-building
| Manual ball valve | 15 | 416 | HV | NON | 5 | 02 |  | 416.HV.NON.502 | Manual drain valve heat return heat exchanger 1 LB-building
| Manual ball valve | 50 | 447 | HV | NON | 0 | 03 |  | 447.HV.NON.003 | Heat supply blow-in LB-building |  | DVC
| Manual ball valve | 50 | 447 | HV | NON | 0 | 04 |  | 447.HV.NON.004 | Heat return blow-in LB-building |  | DVC
| Manual butterfly valve | 560 | 890 | HV | NON | 0 | 01 |  | 890.HV.NON.001 | Manual service valve before Sulphared 1 |  | Centriair
| Manual butterfly valve | 630 | 890 | HV | NON | 0 | 02 |  | 890.HV.NON.002 | Manual service valve after Sulphared 1 |  | Centriair
| Manual butterfly valve | 560 | 890 | HV | NON | 0 | 03 |  | 890.HV.NON.003 | Manual service valve before Sulphared 2 |  | Centriair
| Manual butterfly valve | 630 | 890 | HV | NON | 0 | 04 |  | 890.HV.NON.004 | Manual service valve after Sulphared 2 |  | Centriair
| Manual butterfly valve | 630 | 891 | HV | NON | 0 | 11 |  | 891.HV.NON.011 | Manual valve 1 odour treatment biomass section 1 |  | DVC
| Manual butterfly valve | 630 | 891 | HV | NON | 0 | 12 |  | 891.HV.NON.012 | Manual valve 2 odour treatment biomass section 1 |  | DVC
| Manual butterfly valve | 630 | 891 | HV | NON | 0 | 21 |  | 891.HV.NON.021 | Manual valve 1 odour treatment biomass section 2 |  | DVC
| Manual butterfly valve | 630 | 891 | HV | NON | 0 | 22 |  | 891.HV.NON.022 | Manual valve 2 odour treatment biomass section 2 |  | DVC
| Manual butterfly valve | 630 | 891 | HV | NON | 0 | 31 |  | 891.HV.NON.031 | Manual valve 1 odour treatment biomass section 3 |  | DVC
| Manual butterfly valve | 630 | 891 | HV | NON | 0 | 32 |  | 891.HV.NON.032 | Manual valve 2 odour treatment biomass section 3 |  | DVC
| Motor butterfly valve | 400 | 892 | MV | CSB2 | 2 | 16 |  | 892.MV.CSB2.216 | Valve odour treatment track 1 |  | TBD | Belimo | Damper aktuator NM230A | ESTIMATE |  |  |  |  | 230 VAC | [5 empty] | 2 | 1 |  |  |  |  | 0 - 100%
| Motor butterfly valve | 400 | 892 | MV | CSB2 | 2 | 18 |  | 892.MV.CSB2.218 | Valve odour treatment track 2 |  | TBD | Belimo | Damper aktuator NM230A | ESTIMATE |  |  |  |  | 230 VAC | [5 empty] | 2 | 1 |  |  |  |  | 0 - 100%
Heat coils - 9657
| Manual ball valve | 65 | 432 | HV | NON | 0 | 01 |  | 432.HV.NON.001 | Heat supply blow-in SB-building |  | DVC
| Manual ball valve | 65 | 432 | HV | NON | 0 | 02 |  | 432.HV.NON.002 | Heat return blow-in SB-building |  | DVC
| Manual ball valve | 65 | 432 | HV | NON | 0 | 03 |  | 432.HV.NON.003 | Heat supply blow-in SB-building |  | DVC
| Manual ball valve | 65 | 432 | HV | NON | 0 | 04 |  | 432.HV.NON.004 | Heat return blow-in SB-building |  | DVC
| Manual ball valve | 15 | 432 | HV | NON | 5 | 05 |  | 432.HV.NON.505 | Manual drain valve heat supply heat exchanger 1 SB-building
| Manual ball valve | 15 | 432 | HV | NON | 5 | 06 |  | 432.HV.NON.506 | Manual drain valve heat return heat exchanger 1 SB-building
| Manual ball valve | 15 | 432 | HV | NON | 5 | 07 |  | 432.HV.NON.507 | Manual drain valve heat supply heat exchanger 2 SB-building
| Manual ball valve | 15 | 432 | HV | NON | 5 | 08 |  | 432.HV.NON.508 | Manual drain valve heat return heat exchanger 2 SB-building
| Motor ball valve | 65 | 432 | MV | CSB3 | 2 | 06 |  | 432.MV.CSB3.206 | Valve heat return ventilation unit 1 SB-building |  | AO | IMI Hydronic | TA modulator + TA-slider 750 plus | 406955-413 / 464883-600 |  |  |  |  | 230 VAC | [7 empty] | 1 | 1 |  | 4-20 mA | 0 - 100%
| Motor ball valve | 65 | 432 | MV | CSB3 | 2 | 07 |  | 432.MV.CSB3.207 | Valve heat return ventilation unit 2 SB-building Airlock |  | AO | IMI Hydronic | TA modulator + TA-slider 750 plus | 406955-413 / 464883-600 |  |  |  |  | 230 VAC | [7 empty] | 1 | 1 |  | 4-20 mA | 0 - 100%
PID Legend 2 - PID legend 2
| Balancing valve | [7 empty] | ...