## Sheet
[9 empty] | Valve list | [11 empty] | 1768
[9 empty] | Made by: MDC | [11 empty] | SLK
[9 empty] | QC: CM | [11 empty] | Suomen Lantakaasu Oy
Rev: 01
| SRO Description | [7 empty] | Component Information |  |  |  |  | Supply | [6 empty] | Signal
DN Size | Valve type | Bestilt status | Sub switchboard | Area | Component ID | Number | LRS Tag no. | SRO Description | Supplier | Manufactor | Type | Comments | Data | kW | Amp | Volt | Direct/ Softstart/ Frekvens | PTC | Klixon | Rep afb | D I | D O | A I | A O | Bus type | Signal range | Value Range | ATEX
Intake tank 1 - 9601
200 | Pneumatic valve |  | CSB2 | 100 | PV | 201 | 100-PV-CSB2-201 | Valve slurry pump 1 | DVC |  | LB3051252207 | Gate valve DN200 double acting. Cast iron w. metal seat. PTFE gasket |  |  |  | 230 VAC |  |  |  |  | 2 | 1
200 | Valve General |  | NON | 100 | HV | 001 | 100-HV-NON-001 | Service valve IT1 pump 1 | DVC |  | 3051250200 | Gate valve DN200 manual. Sejjern m. metal seat. PTFE gasket. C4 Coated. A2 bolts
150 | Valve General |  | NON | 110 | HV | 001 | 110-HV-NON-001 | Manual valve slurry from offloadning pump to IT1 | DVC |  | 3051250150 | Gate valve DN150 manual. Sejjern m. metal seat. PTFE gasket. C4 Coated. A2 bolts
200 | Pneumatic valve |  | CSB2 | 100 | PV | 202 | 100-PV-CSB2-202 | Valve slurry pump 2 | DVC |  | LB3051252207 | Gate valve DN200 double acting. Cast iron w. metal seat. PTFE gasket |  |  |  | 230 VAC |  |  |  |  | 2 | 1
200 | Valve General |  | NON | 100 | HV | 002 | 100-HV-NON-002 | Service valve IT1 pump 2 | DVC |  | 3051250200 | Gate valve DN200 manual. Sejjern m. metal seat. PTFE gasket. C4 Coated. A2 bolts
63 | Ball Valve |  | NON | 851 | HV | 002 | 851-HV-NON-002
63 | Ball Valve |  | NON | 855 | HV | 002 | 855-HV-NON-002
200 | Pneumatic valve |  | CSB2 | 100 | PV | 203 | 100-PV-CSB2-203 | Valve slurry to LMT1 | DVC |  | LB3051252207 | Gate valve DN200 double acting. Cast iron w. metal seat. PTFE gasket |  |  |  | 230 VAC |  |  |  |  | 2 | 1
200 | Pneumatic valve |  | CSB2 | 100 | PV | 204 | 100-PV-CSB2-204 | Valve slurry to LMT2 | DVC |  | LB3051252207 | Gate valve DN200 double acting. Cast iron w. metal seat. PTFE gasket |  |  |  | 230 VAC |  |  |  |  | 2 | 1
250 | Butterfly Valve |  | NON | 100 | HV | 005 | 100-HV-NON-005
Liquid Manure tank 1 - 9602
---
| Exhaust_valve |  | NON | 101 | SV | 901 | 101-SV-NON-901 | Blow-off valve for cover LMT1 | Membrane systems |  |  | Ø315
150 | Butterfly Valve |  | NON | 791 | HV | 001 | 791-HV-NON-001 | Manual gasvalve LMT1 | DVC
80 | Valve General |  | NON | 101 | HV | 001 | 101-HV-NON-001
150 | Butterfly Valve |  | NON | 780 | HV | 001 | 780-HV-NON-001 | Manual gasvalve HYG tanks to LMT1
| Exhaust_valve |  | NON | 101 | SV | 902 | 101-SV-NON-902 | Exhaust 2 LMT1 | Membrane systems |  |  | Ø315
15 | Ball Valve |  | NON | 791 | HV | 002 | 791-HV-NON-002 | Inert valves gaspipe | AO
80 | Butterfly Valve |  | NON | 791 | HV | 003 | 791-HV-NON-003 | Service valve before gasblower LMT1 | DVC
| Exhaust_valve |  | NON | 101 | SV | 903 | 101-SV-NON-903 | Exhaust 1 LMT1 | Membrane systems |  |  | Ø315
150 | Pneumatic butterfly valve |  | GB1 | 791 | PV | 203 | 791-PV-GB1-203 | Gas shutoff valve LMT1 | DVC |  | Type: 2246 BKVI DN150 / Type 5630 230VAC incl. PCU/PIU/ATEX | Gas-approved butterfly valve / Gas-approved electric actuator |  |  |  | 230 VAC |  |  |  |  | 2 | 1 |  |  |  |  | NC
80 | Butterfly Valve |  | NON | 791 | HV | 004 | 791-HV-NON-004 | Service valve after gasblower LMT1 | DVC
150 | Motor Butterfly Valve |  | GB1 | 791 | MV | 204 | 791-MV-GB1-204 | Bypass gas blower LMT1 | DVC | Ghibson | 2246113259 Gas approved butterfly valve type 2246 BKVI DN150 (free spindle + bracket) Aktuator 5630-015 ~ 300 + PCU | Controlled by 2 x 230VAC relay for open/close. PCU 4-20mA feedback |  |  |  | 230 VAC |  |  |  |  | 2 | 2 | 1 |  |  | 0-100% | 4-20mA
200 | Valve General |  | NON | 100 | HV | 004 | 100-HV-NON-004
15 | Ball Valve |  | NON | 791 | HV | 005 | 791-HV-NON-005 | Inert valves gaspipe | AO
15 | Ball Valve |  | NON | 791 | HV | 06 | 791-HV-NON-06 | Bypass valve gasblower LMT1 |  |  |  | Mangler en størrelse
15 | Ball Valve |  | NON | 791 | HV | 007 | 791-HV-NON-007 | Inert valve gaspipe
Liquid Manure tank 2 - 9603
150 | Butterfly Valve |  | NON | 792 | HV | 001 | 792-HV-NON-001 | Manual gasvalve LMT1 | DVC
| Exhaust_valve |  | NON | 102 | SV | 901 | 102-SV-NON-901 | Blow-off valve for cover LMT1 | Membrane systems |  |  | Ø315
80 | Valve General |  | NON | 102 | HV | 001 | 102-HV-NON-001
15 | Ball Valve |  | NON | 792 | HV | 002 | 792-HV-NON-002 | Inert valves gaspipe | AO
| Exhaust_valve |  | NON | 102 | SV | 902 | 102-SV-NON-902 | Exhaust 2 LMT1 | Membrane systems |  |  | Ø315
80 | Butterfly Valve |  | NON | 792 | HV | 003 | 792-HV-NON-003 | Service valve before gasblower LMT1 | DVC
| Exhaust_valve |  | NON | 102 | SV | 903 | 102-SV-NON-903 | Exhaust 1 LMT1 | Membrane systems |  |  | Ø315
200 | Valve General |  | NON | 100 | HV | 003 | 100-HV-NON-003
80 | Butterfly Valve |  | NON | 792 | HV | 004 | 792-HV-NON-004 | Service valve after gasblower LMT1 | DVC
15 | Ball Valve |  | NON | 792 | HV | 005 | 792-HV-NON-005 | Bypass valve gasblower LMT1 |  |  |  | Mangler en størrelse
150 | Pneumatic butterfly valve |  | GB1 | 792 | PV | 205 | 792-PV-GB1-205 | Gas shutoff valve LMT2 | DVC |  | Type: 2246 BKVI DN150 / Type 5051 230VAC incl. PCU/PIU/ATEX | Gas-approved butterfly valve / Gas-approved electric actuator |  |  |  | 230 VAC |  |  |  |  | 2 | 1 |  |  |  |  | NC
15 | Ball Valve |  | NON | 792 | HV | 006 | 792-HV-NON-006 | Inert valves gaspipe | AO
150 | Motor Butterfly Valve |  | GB1 | 792 | MV | 206 | 792-MV-GB1-206 | Bypass gas blower LMT2 | DVC | Ghibson | 2246113259 butterflyvalve type 2246 BKVI DN250 (Free axel + bracket) Actuator 5630-015 ~ 300 + PCU | Controlled by 2 x 230VAC relay for open/close. PCU 4-20mA feedback |  |  |  | 230 VAC |  |  |  |  | 2 | 2 | 1 |  |  | 0-100% | 4-20mA
15 | Ball Valve |  | NON | 792 | HV | 007 | 792-HV-NON-007 | Inert valve gaspipe
Liquid biomass delivery pump - 9604
---
25 | Ball Valve |  | NON | 110 | HV | 701 | 110-HV-NON-701 | Manual PT before pump 3 | DVC |  | DVC7289040025 | DN25-PN40 2-piece ball valve type. 7289
150 | Ball Valve |  | NON | 110 | HV | 001 | 110-HV-NON-001 | Manual valve truck delivery | DVC |  | DVC7289016150 | DN150-PN16 2-piece ball valve type. 7289
150 | Pneumatic Ball Valve |  | CSB1 | 110 | PV | 201 | 110-PV-CSB1-201 | Shutoff valve LB delivery pump | DVC |  | DVC7289016150 | 2- Split ball valve DN150 with double acting pneumatic actuator |  |  |  | 230 VAC |  |  |  |  | 2 | 1 |  |  |  |  | NC
40 | Ball Valve |  | NON | 110 | HV | 501 | 110-HV-NON-501 | Drain valve before LB delivery pump | DVC |  | DVC7289040040 | DN40-PN40 2-piece ball valve type. 7289
150 | Ball Valve |  | NON | 110 | HV | 002 | 110-HV-NON-002 | Manual service valve before LB delivery pump | DVC |  | DVC7289016150 | DN150-PN16 2-piece ball valve type. 7289
25 | Ball Valve |  | NON | 110 | HV | 702 | 110-HV-NON-702 | Manual PT after pump 3 | DVC |  | DVC7289040025 | DN25-PN40 2-piece ball valve type. 7289
150 | Pneumatic Ball Valve |  | CSB1 | 110 | PV | 202 | 110-PV-CSB1-202 | Valve bypass LB delivery pump | DVC |  | DVC7289016150 | 2- Split ball valve DN150 with double acting pneumatic actuator |  |  |  | 230 VAC |  |  |  |  | 2 | 1 |  |  |  |  | NC
40 | Ball Valve |  | NON | 110 | HV | 502 | 110-HV-NON-502 | Drain valve after pump 3 | DVC |  | DVC7289040040 | DN40-PN40 2-piece ball valve type. 7289
150 | Ball Valve |  | NON | 110 | HV | 003 | 110-HV-NON-003 | Manual service valve after LB delivery pump | DVC |  | DVC7289016150 | DN150-PN16 2-piece ball valve type. 7289
150 | Pneumatic Ball Valve |  | CSB1 | 110 | PV | 203 | 110-PV-CSB1-203 | Valve LB delivery pump to LMT | DVC |  | DVC7289016150 | 2- Split ball valve DN150 with double acting pneumatic actuator |  |  |  | 230 VAC |  |  |  |  | 2 | 1 |  |  |  |  | NC
150 | Ball Valve |  | NON | 110 | HV | 004 | 110-HV-NON-004 | Manual valve truck delivery with pump | DVC
150 | Pneumatic Ball Valve |  | CSB1 | 110 | PV | 204 | 110-PV-CSB1-204 | Valve LB delivery pump to LBT1 | DVC |  | DVC7289016150 | 2- Split ball valve DN150 with double acting pneumatic actuator |  |  |  | 230 VAC |  |  |  |  | 2 | 1 |  |  |  |  | NC
150 | Pneumatic Ball Valve |  | CSB1 | 110 | PV | 224 | 110-PV-CSB1-224 | Valve LB delivery pump to LBT2 | DVC |  | DVC7289016150 | 2- Split ball valve DN150 with double acting pneumatic actuator |  |  |  | 230 VAC |  |  |  |  | 2 | 1 |  |  |  |  | NC
150 | Pneumatic Ball Valve |  | CSB1 | 110 | PV | 225 | 110-PV-CSB1-225 | Valve LB delivery pump to LBT3 | DVC |  | DVC7289016150 | 2- Split ball valve DN150 with double acting pneumatic actuator |  |  |  | 230 VAC |  |  |  |  | 2 | 1 |  |  |  |  | NC
Liquid biomass process pump - 9605
---
40 | Ball Valve |  | NON | 211 | HV | 501 | 211-HV-NON-501 | Drain valve before LB pump 1 | DVC |  | DVC7289040040 | DN40-PN40 2-piece ball valve type. 7289
25 | Ball Valve |  | NON | 211 | HV | 701 | 211-HV-NON-701 | Manual PT before LB pump 1 | DVC |  | DVC7289040025 | DN25-PN40 2-piece ball valve type. 7289
40 | Ball Valve |  | NON | 211 | HV | 502 | 211-HV-NON-502 | Drain valve after LB pump 1 | DVC |  | DVC7289040040 | DN40-PN40 2-piece ball valve type. 7289
25 | Ball Valve |  | NON | 211 | HV | 702 | 211-HV-NON-702 | Manual PT after LB pump 1 | DVC |  | DVC7289040025 | DN25-PN40 2-piece ball valve type. 7289
100 | Ball Valve |  | NON | 211 | HV | 003 | 211-HV-NON-003 | Manual valve after rotacut LB pump 1 | DVC |  | E7289701007 | DN80-PN16 2-piece ball valve type. 7289
40 | Ball Valve |  | NON | 211 | HV | 503 | 211-HV-NON-503 | Drain valve before disruptor pump 2 | DVC |  | DVC7289040040 | DN40-PN40 2-piece ball valve type. 7289
80 | Ball Valve |  | NON | 211 | HV | 004 | 211-HV-NON-004 | Manual service valve after LB pump 1 |  |  | E7289701007 | DN80-PN16 2-piece ball valve type. 7289
100 | Ball Valve |  | NON | 211 | HV | 005 | 211-HV-NON-005 | Manual valve before rotacut LB pump 1 | DVC |  | E7289701007 | DN80-PN16 2-piece ball valve type. 7289
100 | Pneumatic Ball Valve |  | CSB1 | 111 | PV | 220 | 111-PV-CSB1-220 | LBT1 to LB pump 1 | DVC |  | DVC7289016100 | 2- Split ball valve DN100 with double acting pneumatic actuator |  |  |  | 230 VAC |  |  |  |  | 2 | 1 |  |  |  |  | NC
100 | Pneumatic Ball Valve |  | CSB1 | 112 | PV | 221 | 112-PV-CSB1-221 | LBT2 to LB pump 1 | DVC |  | DVC7289016100 | 2- Split ball valve DN100 with double acting pneumatic actuator |  |  |  | 230 VAC |  |  |  |  | 2 | 1 |  |  |  |  | NC
100 | Pneumatic Ball Valve |  | CSB1 | 113 | PV | 222 | 113-PV-CSB1-222 | LBT3 to LB pump 1 | DVC |  | DVC7289016100 | 2- Split ball valve DN100 with double acting pneumatic actuator |  |  |  | 230 VAC |  |  |  |  | 2 | 1 |  |  |  |  | NC
100 | Pneumatic Ball Valve |  | CSB1 | 211 | PV | 223 | 211-PV-CSB1-223 | Valve before rotacut LB pump 1 | DVC |  | DVC7289016100 | 2- Split ball valve DN100 with double acting pneumatic actuator |  |  |  | 230 VAC |  |  |  |  | 2 | 1 |  |  |  |  | NC
100 | Pneumatic Ball Valve |  | CSB1 | 211 | PV | 229 | 211-PV-CSB1-229 | Bypass valve rotacut LB pump 1 | DVC |  | DVC7289016100 | 2- Split ball valve DN100 with double acting pneumatic actuator |  |  |  | 230 VAC |  |  |  |  | 2 | 1 |  |  |  |  | NC
80 | Pneumatic Ball Valve |  | CSB1 | 211 | PV | 230 | 211-PV-CSB1-230 | LB pump 1 to PD1 | DVC |  | E7289701007 | 2- Split ball valve DN80 with double acting pneumatic actuator |  |  |  | 230 VAC |  |  |  |  | 2 | 1 |  |  |  |  | NC
80 | Pneumatic Ball Valve |  | CSB1 | 211 | PV | 231 | 211-PV-CSB1-231 | LB pump 1 to PD1 | DVC |  | E7289701007 | 2- Split ball valve DN80 with double acting pneumatic actuator |  |  |  | 230 VAC |  |  |  |  | 2 | 1 |  |  |  |  | NC
Liquid Biomass tank 1 - 9606
100 | Ball Valve |  | NON | 111 | HV | 001 | 111-HV-NON-001 | Manual valve after LBT1 | DVC |  | E7289701007 | DN80-PN16 2-piece ball valve type. 7289
250 | BUTTERFLY VALVE |  | NON | 111 | HV | 04 | 111-HV-NON-04 | Manual valve odour treatment LBT1
150 | Ball Valve |  | NON | 110 | HV | 005 | 110-HV-NON-005 | Manual valve before LBT1 | DVC
Liquid biomass tank 2 - 9607
---
100 | Ball Valve |  | NON | 112 | HV | 001 | 112-HV-NON-001 | Liquid biomass from LBT2 to biomass pump | DVC |  | DVC7289016100 | DN100-PN16 2-piece ball valve type. 7289
40 | Ball Valve |  | NON | 443 | HV | 001 | 443-HV-NON-001 | Manual valve heat return LBT2 | DVC
250 | BUTTERFLY VALVE |  | NON | 112 | HV | 002 | 112-HV-NON-002 | Manual valve odour treatment LBT2
150 | Ball Valve |  | NON | 110 | HV | 006 | 110-HV-NON-006 | Liquid biomass from LB delivery pump to LBT2 | DVC |  | DVC7289016150 | DN150-PN16 2-piece ball valve type. 7289
40 | Ball Valve |  | NON | 443 | HV | 009 | 443-HV-NON-009 | Manual valve heat supply LBT2
Liquid biomass tank 3 - 9608
---
100 | Ball Valve |  | NON | 113 | HV | 001 | 113-HV-NON-001 | Liquid biomass from LBT2 to biomass pump | DVC
250 | BUTTERFLY VALVE |  | NON | 113 | HV | 002 | 113-HV-NON-002 | Odour treatment LBT3
150 | Ball Valve |  | NON | 110 | HV | 007 | 110-HV-NON-007 | Liquid biomass fra nozzle to LBT2 | DVC
40 | Ball Valve |  | NON | 444 | HV | 010 | 444-HV-NON-010 | Manual valve heat return LBT2 | DVC
40 | Ball Valve |  | NON | 444 | HV | 010 | 444-HV-NON-010
Premix 1 - 9609
25 | Ball Valve |  | NON | 221 | HV | 701 | 221-HV-NON-701 | Manual PT after feed pump premix 1
| Ball Valve |  | NON | 221 | HV | 701 | 221-HV-NON-701 | Manual PT before feed pump premix 1
50 | Valve General |  | NON | 221 | HV | 501 | 221-HV-NON-501 | Drain valve before feed pump premix 1 | DVC
150 | Pneumatic valve |  | NON | 311 | PV | 201 | 311-PV-NON-201 | Recirculate to premix 1 | DVC |  | CMO series A - DVC model 3 + Type 5237 230VAC | Gate valve DN100 double acting. Cast iron w. metal seat. PTFE gasket |  |  |  | 230 VAC |  |  |  |  | 2 | 1
150 | Valve General |  | NON | 221 | HV | 001 | 221-HV-NON-001 | Manual service valve before feed pump premix 1 | DVC
150 | Valve General |  | NON | 221 | HV | 002 | 221-HV-NON-002 | Manual service valve after feed pump premix 1 | DVC
15 | Ball Valve |  | NON | 312 | HV | 502 | 312-HV-NON-502 | Drain valve
50 | Valve General |  | NON | 221 | HV | 502 | 221-HV-NON-502 | Drain valve after feed pump premix 1 | DVC
25 | Ball Valve |  | NON | 221 | HV | 702 | 221-HV-NON-702 | Manual PT after discharge pump premix 1
250 | Pneumatic valve |  | PRL1 | 221 | PV | 202 | 221-PV-PRL1-202 | Premix 1 to PD1 | DVC |  | CMO series A - DVC model 3 + Type 5237 230VAC | Gate valve DN100 double acting. Cast iron w. metal seat. PTFE gasket |  |  |  | 230 VAC |  |  |  |  | 2 | 1
250 | Valve General |  | NON | 221 | HV | 003 | 221-HV-NON-003 | Service valve after discharge pump premix 1 | DVC
| Magnetic coil with spring return |  | PRL1 | 221 | SV | 203 | 221-SV-PRL1-203 | DRS gate valve (close) | Vogelsang | Vogelsang | Hydraulic valve |  |  |  |  | 24 VDC | [5 empty] | 1
50 | Valve General |  | NON | 221 | HV | 503 | 221-HV-NON-503 | Drain valve discharge pump premix 1 | DVC
| Magnetic coil with spring return |  | PRL1 | 221 | SV | 204 | 221-SV-PRL1-204 | DRS gate valve premix 1 (open) | Vogelsang | Vogelsang | Hydraulic valve |  |  |  |  | 24 VDC | [5 empty] | 1
25 | Ball Valve |  | NON | 221 | HV | 504 | 221-HV-NON-504 | Drain valve bypass to premix 2
|  |  | PRL1 | 221 | SV | 205 | 221-SV-PRL1-205 | DRS pressure valve premix 1 | Vogelsang |  | Hydraulic valve | Magnetic coil with spring return |  |  |  | 24 VDC | [5 empty] | 1
| Magnetic coil with spring return |  | PRL1 | 221 | SV | 206 | 221-SV-PRL1-206 | DRS divider premix 1 (backward) | Vogelsang | Vogelsang | Hydraulic valve |  |  |  |  | 24 VDC | [5 empty] | 1
| Angle Valve |  | NON | 221 | HV | 506 | 221-HV-NON-506 | Return to olie tank | Vogelsang | Vogelsang
150 | Valve General |  | NON | 311 | HV | 007 | 311-HV-NON-007 | Manual service valve before feed pump premix 1 | DVC
| Magnetic coil with spring return |  | PRL1 | 221 | SV | 207 | 221-SV-PRL1-207 | DRS divider premix 1 (forward) | Vogelsang | Vogelsang | Hydraulic valve |  |  |  |  | 24 VDC | [5 empty] | 1
| Valve General |  | NON | 221 | HV | 507 | 221-HV-NON-507 | Drain valve DRS | Vogelsang | Vogelsang
| Ball Valve |  | NON | 221 | HV | 508 | 221-HV-NON-508
150 | Valve General |  | NON | 312 | HV | 008 | 312-HV-NON-008
15 | Solenoid valve |  | PRL1 | 221 | SV | 208 | 221-SV-PRL1-208 | Solenoid valve for water to conveyor PreMix 1 |  | RS PRO | 255-4191 | Must be softclose |  |  |  | 230 VAC |  |  |  |  | 1 | 1 |  |  |  | NC
Premix 2 - 9610
---
| Ball Valve |  | NON | 222 | HV | 701 | 222-HV-NON-701 | Manual PT before feed pump premix 2
| Valve General |  | NON | 222 | HV | 501 | 222-HV-NON-501 | Drain valve before feed pump premix 2 | DVC
25 | Ball Valve |  | NON | 312 | HV | 501 | 312-HV-NON-501 | Drain valve bypass digestat from premix 1 | AO
25 | Ball Valve |  | NON | 222 | HV | 701 | 222-HV-NON-701 | Manual PT after discharge pump premix 2
250 | Pneumatic valve |  | NON | 222 | PV | 201 | 222-PV-NON-201 | Recirculate to premix 2 | DVC |  | CMO series A - DVC model 3 + Type 5237 230VAC | Gate valve DN100 double acting. Cast iron w. metal seat. PTFE gasket |  |  |  | 230 VAC |  |  |  |  | 2 | 1
150 | Valve General |  | NON | 222 | HV | 001 | 222-HV-NON-001 | Manual service valve before feed pump premix 2 | DVC
25 | Ball Valve |  | NON | 222 | HV | 702 | 222-HV-NON-702 | Manual PT after feed pump premix 2
150 | Valve General |  | NON | 222 | HV | 002 | 222-HV-NON-002 | Service valve after feed pump premix 2 | DVC
50 | Valve General |  | NON | 222 | HV | 502 | 222-HV-NON-502 | Drain valve after feed pump premix 2 | DVC
150 | Pneumatic valve |  | NON | 312 | PV | 202 | 312-PV-NON-202 | Recirculate PD2 to Premix 2 | DVC |  | CMO series A - DVC model 3 + Type 5237 230VAC | Gate valve DN100 double acting. Cast iron w. metal seat. PTFE gasket |  |  |  | 230 VAC |  |  |  |  | 2 | 1
250 | Valve General |  | NON | 222 | HV | 003 | 222-HV-NON-003 | Service valve after discharge pump premix 2 | DVC
50 | Valve General |  | NON | 222 | HV | 503 | 222-HV-NON-503 | Drain valve after discharge pump premix 2 | DVC
|  |  | NON | 222 | SV | 203 | 222-SV-NON-203 | DRS gate valve (close) | Vogelsang | Vogelsang | Hydraulic valve | Magnetic coil with spring return |  |  |  | 24 VDC | [5 empty] | 1
|  |  | NON | 222 | SV | 204 | 222-SV-NON-204 | DRS gate valve premix 2 (open) | Vogelsang | Vogelsang | Hydraulic valve | Magnetic coil with spring return |  |  |  | 24 VDC | [5 empty] | 1
|  |  | NON | 222 | SV | 205 | 222-SV-NON-205 | DRS pressure valve premix 2 | Vogelsang |  | Hydraulic valve | Magnetic coil with spring return |  |  |  | 24 VDC | [5 empty] | 1
250 | Valve General |  | NON | 221 | HV | 005 | 221-HV-NON-005
|  |  | PRL2 | 222 | SV | 206 | 222-SV-PRL2-206 | DRS divider premix 2 (backward) | Vogelsang | Vogelsang | Hydraulic valve | Magnetic coil with spring return |  |  |  | 24 VDC | [5 empty] | 1
| Angle Valve |  | NON | 222 | HV | 506 | 222-HV-NON-506 | Return to olie tank | Vogelsang | Vogelsang
|  |  | PRL2 | 222 | SV | 207 | 222-SV-PRL2-207 | DRS divider premix 2 (forward) | Vogelsang | Vogelsang | Hydraulic valve | Magnetic coil with spring return |  |  |  | 24 VDC | [5 empty] | 1
150 | Valve General |  | NON | 312 | HV | 007 | 312-HV-NON-007 | Manual service valve before feed pump premix 2 | DVC
| Valve General |  | NON | 222 | HV | 507 | 222-HV-NON-507 | Drain valve DRS | Vogelsang | Vogelsang
| Ball Valve |  | NON | 222 | HV | 508 | 222-HV-NON-508
25 | Ball Valve |  | NON | 221 | HV | 509 | 221-HV-NON-509 | Drain valve bypass line premix 2 | AO
15 | Solenoid valve |  | PRL2 | 222 | SV | 209 | 222-SV-PRL2-209 | Solenoid valve for water to conveyor PreMix 2 |  | RS PRO | 255-4191 | Must be softclose |  |  |  | 230 VAC |  |  |  |  | 1 | 1 |  |  |  | NC
FeCL system - 9611
---
25 | Ball Valve |  | NON | 230 | HV | 001 | 230-HV-NON-001 |  | Iwaki
32 | Ball Valve |  | NON | 230 | HV | 501 | 230-HV-NON-501
| Ball Valve |  | NON | 230 | HV | 701 | 230-HV-NON-701
80 | Check Valve |  | NON | 130 | CV | 401 | 130-CV-NON-401 | Check valve for offloadning of FeCL | Iwaki
32 | Ball Valve |  | NON | 230 | HV | 501 | 230-HV-NON-501 |  | Iwaki
25 | Ball Valve |  | NON | 230 | HV | 001 | 230-HV-NON-001
| Ball Valve |  | NON | 230 | HV | 701 | 230-HV-NON-701
| Three Way Ball Valve |  | NON | 230 | HV | 101 | 230-HV-NON-101
32 | Ball Valve |  | NON | 230 | HV | 501 | 230-HV-NON-501
25 | Ball Valve |  | NON | 230 | HV | 001 | 230-HV-NON-001
32 | Ball Valve |  | NON | 230 | HV | 702 | 230-HV-NON-702
32 | Ball Valve |  | NON | 230 | HV | 502 | 230-HV-NON-502 |  | Iwaki
25 | Ball Valve |  | NON | 230 | HV | 002 | 230-HV-NON-002 |  | Iwaki
32 | Ball Valve |  | NON | 230 | HV | 002 | 230-HV-NON-002
32 | Ball Valve |  | NON | 230 | HV | 502 | 230-HV-NON-502
25 | Pneumatic Ball Valve |  | CSB3 | 230 | PV | 202 | 230-PV-CSB3-202 | Suction from FeCL tank | Iwaki |  |  | Estimat |  |  |  | 24 VDC |  |  |  |  | 2 | 1 |  |  |  |  | 0-100%
32 | Ball Valve |  | NON | 230 | HV | 503 | 230-HV-NON-503
32 | Ball Valve |  | NON | 230 | HV | 503 | 230-HV-NON-503
80 | Pneumatic Ball Valve |  | CSB3 | 130 | PV | 204 | 130-PV-CSB3-204 | Offloading to FeCL tank | Iwaki |  |  | Estimat |  |  |  | 24 VDC |  |  |  |  | 2 | 1 |  |  |  |  | 0-100%
25 | TrykHoldeVentil |  | NON | 230 | HV | 11 | 230-HV-NON-11
Liquid manure pump - 9612
|  |  | NON |  |  |  | --NON-
20 | Ball Valve |  | NON | 201 | HV | 501 | 201-HV-NON-501 | Drain valve before slurry pump 1 | DVC
25 | Lift Check Valve |  | NON | 230 | HV | 401 | 230-HV-NON-401 | Lift check valve for FeCL to line 1 | DVC
25 | Ball Valve |  | NON | 230 | HV | 001 | 230-HV-NON-001 | Manual service valve FeCL to slurry line 1 | DVC
80 | Valve General |  | NON | 201 | HV | 001 | 201-HV-NON-001 | Manual service valve after slurry pump 1 | DVC
15 | Ball Valve |  | NON | 201 | HV | 701 | 201-HV-NON-701 | Manual PT before slurry pump 1 | DVC
80 | Valve General |  | NON | 201 | HV | 001 | 201-HV-NON-001
15 | Ball Valve |  | NON | 202 | HV | 701 | 202-HV-NON-701 | Manual PT before slurry pump 1 | DVC
20 | Ball Valve |  | NON | 202 | HV | 501 | 202-HV-NON-501 | Drain valve before slurry pump 1 | DVC
80 | Valve General |  | NON | 202 | HV | 001 | 202-HV-NON-001
100 | Valve General |  | NON | 202 | HV | 001 | 202-HV-NON-001 | Manual service valve after slurry pump 1 | DVC
25 | Pneumatic Ball Valve |  | CSB3 | 230 | PV | 201 | 230-PV-CSB3-201 | FeCL supply to slurry line 1 PD1 | DVC/Plastline | [6 empty] | 230 VAC |  |  |  |  | 2 | 1 |  |  |  | NC | 0-100%
20 | Ball Valve |  | NON | 201 | HV | 502 | 201-HV-NON-502 | Drain valve before slurry pump 1 | DVC
15 | Ball Valve |  | NON | 201 | HV | 702 | 201-HV-NON-702 | Manual PT after slurry pump 1 | DVC
25 | Lift Check Valve |  | NON | 230 | HV | 402 | 230-HV-NON-402 | Lift check valve for FeCL to line 2 | DVC
25 | Ball Valve |  | NON | 230 | HV | 002 | 230-HV-NON-002 | Manual service valve FeCL to slurry line 1 | DVC
80 | Valve General |  | NON | 101 | HV | 002 | 101-HV-NON-002 | Manual service valve rotacut 2 | DVC
80 | Valve General |  | NON | 201 | HV | 002 | 201-HV-NON-002 | Manual service valve after flowmeter slurry | DVC
80 | Valve General |  | NON | 102 | HV | 002 | 102-HV-NON-002 | Manual service valve rotacut 2 | DVC
80 | Valve General |  | NON | 202 | HV | 002 | 202-HV-NON-002 | Manual service valve after flowmeter slurry | DVC
20 | Ball Valve |  | NON | 202 | HV | 502 | 202-HV-NON-502 | Drain valve before slurry pump 1 | DVC
15 | Ball Valve |  | NON | 202 | HV | 702 | 202-HV-NON-702 | Manual PT after slurry pump 1 | DVC
20 | Ball Valve |  | NON | 201 | HV | 503 | 201-HV-NON-503 | Drain valve after slurry pump 1 | DVC
25 | Ball Valve |  | NON | 230 | HV | 003 | 230-HV-NON-003 | Manual service valve FeCL to slurry line 2 | DVC
80 | Valve General |  | NON | 101 | HV | 003 | 101-HV-NON-003
20 | Ball Valve |  | NON | 202 | HV | 503 | 202-HV-NON-503 | Drain valve after slurry pump 1 | DVC
25 | Pneumatic Ball Valve |  | CSB3 | 230 | PV | 203 | 230-PV-CSB3-203 | FeCL supply to slurry line 2 PD2 | DVC/Plastline | [6 empty] | 230 VAC |  |  |  |  | 2 | 1 |  |  |  | NC | 0-100%
25 | Ball Valve |  | NON | 230 | HV | 004 | 230-HV-NON-004 | Manual service valve FeCL to slurry line 2 | DVC
80 | Valve General |  | NON | 201 | HV | 008 | 201-HV-NON-008
Primary digester 1 - 9613
|  |  | NON |  |  |  | --NON-
200 | Butterfly Valve |  | NON | 793 | HV | 001 | 793-HV-NON-001 | Manual gas valve after PD1
15 | Solenoid valve |  | PD1 | 561 | SV | 201 | 561-SV-PD1-201 | Waterlock supply PD1 | DVC |  | Type 5660 | Ball valve ½" NC with actuator 230VAC |  |  |  | 230 VAC | [5 empty] | 1 |  |  |  | NC
100 | Ball Valve |  | NON | 201 | HV | 501 | 201-HV-NON-501 | Flush valve
15 | Ball Valve |  | NON | 793 | HV | 501 | 793-HV-NON-501 | Inert valve gaspipe
100 | VALVE GENERAL |  | NON | 311 | HV | 001 | 311-HV-NON-001 | Manual valve PD1 to disruptor 1 | DVC
200 | Pneumatic_Butterfly_Valve |  | GB1 | 793 | PV | 201 | 793-PV-GB1-201 | Gas valve PD1 | DVC |  | 2246113251: type 2246 BKVI DN250 (gear) 5630570227: actuator type 5051 | Gas-approved butterfly valve BKVI DN250 (gear) Gas-approved electric actuator type 5051230VAC |  |  |  | 230 VAC |  |  |  |  | 2 | 1 |  |  |  | NC
80 | Ball Valve |  | NON | 211 | HV | 001 | 211-HV-NON-001
25 | Lift Check Valve |  | NON | 311 | HV | 401 | 311-HV-NON-401
100 | Valve General |  | NON | 311 | HV | 002 | 311-HV-NON-002 | Manual valve bottom suction PD1 to disruptor 1 | DVC
| VALVE GENERAL |  | NON | 311 | HV | 702 | 311-HV-NON-702 | Manual valve level 1 PD1
15 | Ball Valve |  | NON | 793 | HV | 502 | 793-HV-NON-502 | Inert valve gaspipe
15 | Solenoid valve |  | PD1 | 561 | SV | 202 | 561-SV-PD1-202 | Wiper camera PD1 | DVC |  | Type 5660 with actuator | Ball valve ½" NC with actuator 230VAC |  |  |  | 230 VAC | [5 empty] | 1 |  |  |  | NC
200 | BUTTERFLY VALVE |  | NON | 793 | HV | 002 | 793-HV-NON-002 | Manual gas valve after flow meter PD1
80 | VALVE GENERAL |  | NON | 201 | HV | 002 | 201-HV-NON-002 | Manual valve slurry to PD1 | DVC
15 | Ball Valve |  | NON | 793 | HV | 503 | 793-HV-NON-503 | Inert valve gaspipe
32 | Solenoid valve |  | PD1 | 891 | SV | 203 | 891-SV-PD1-203 | Valve air intake anti foam system PD1 | DVC |  | Type 5237 230VAC | Actuator on pipe for drain after use |  |  |  | 230 VAC | [5 empty] | 1
| VALVE GENERAL |  | NON | 311 | HV | 703 | 311-HV-NON-703 | Manual valve level 2 PD1
250 | Valve General |  | NON | 311 | HV | 003 | 311-HV-NON-003 | Spare valve PD1
| Ball Valve |  | NON | 423 | HV | 503 | 423-HV-NON-503 | Valve for venting heat return pipe PD1
| Butterfly Valve |  | NON | 793 | HV | 003 | 793-HV-NON-003
250 | Valve General |  | NON | 311 | HV | 004 | 311-HV-NON-004 | Spare valve PD1
| Ball Valve |  | NON | 423 | HV | 504 | 423-HV-NON-504 | Drain valve for heat return pipe PD1
250 | VALVE GENERAL |  | NON | 221 | HV | 004 | 221-HV-NON-004 | Manual valve premix 1 to PD1 | DVC
| Butterfly Valve |  | NON | 793 | HV | 004 | 793-HV-NON-004
| Ball Valve |  | NON | 423 | HV | 505 | 423-HV-NON-505 | Valve for venting heat supply pipe PD1
100 | Ball Valve |  | NON | 221 | HV | 505 | 221-HV-NON-505 | Flush valve
50 | BUTTERFLY VALVE |  | NON | 423 | HV | 005 | 423-HV-NON-005 | Heat supply PD1 | DVC
100 | VALVE GENERAL |  | NON | 511 | HV | 005 | 511-HV-NON-005 | Manual valve recirkulat from disruptor 1 to PD1 | DVC
150 | VALVE GENERAL |  | NON | 311 | HV | 005 | 311-HV-NON-005 | Manual valve recirkulat PD1 to premix 1 | DVC
100 | Ball Valve |  | NON | 511 | HV | 505 | 511-HV-NON-505 | Flush valve
25 | Ball Valve |  | NON | 311 | HV | 006 | 311-HV-NON-006 | Manual valve anti foam system PD1
| Ball Valve |  | NON | 423 | HV | 506 | 423-HV-NON-506 | Drain valve for heat supply pipe PD1
50 | BUTTERFLY VALVE |  | NON | 423 | HV | 006 | 423-HV-NON-006 | Heat supply PD1 | DVC
50 | BUTTERFLY VALVE |  | NON | 423 | HV | 007 | 423-HV-NON-007 | Heat supply PD1 | DVC
50 | BUTTERFLY VALVE |  | NON | 423 | HV | 008 | 423-HV-NON-008 | Heat supply PD1 | DVC
50 | BUTTERFLY VALVE |  | NON | 423 | HV | 009 | 423-HV-NON-009 | Heat supply PD1 | DVC
50 | BUTTERFLY VALVE |  | NON | 423 | HV | 010 | 423-HV-NON-010 | Heat supply PD1 | DVC
50 | BUTTERFLY VALVE |  | NON | 423 | HV | 011 | 423-HV-NON-011 | Heat return PD1 | DVC
50 | BUTTERFLY VALVE |  | NON | 423 | HV | 012 | 423-HV-NON-012 | Heat return PD1 | DVC
50 | BUTTERFLY VALVE |  | NON | 423 | HV | 013 | 423-HV-NON-013 | Heat return PD1 | DVC
50 | BUTTERFLY VALVE |  | NON | 423 | HV | 014 | 423-HV-NON-014 | Heat return PD1 | DVC
50 | BUTTERFLY VALVE |  | NON | 423 | HV | 015 | 423-HV-NON-015 | Heat return PD1 | DVC
50 | BUTTERFLY VALVE |  | NON | 423 | HV | 016 | 423-HV-NON-016 | Heat return PD1 | DVC
50 | BUTTERFLY VALVE |  | NON | 423 | HV | 017 | 423-HV-NON-017 | Heat supply PD1 | DVC
50 | BUTTERFLY VALVE |  | NON | 423 | HV | 018 | 423-HV-NON-018 | Heat return PD1 | DVC
Primary digester 2 - 9614
|  |  | NON |  |  |  | --NON-
100 | Ball Valve |  | NON | 253 | HV | 501 | 253-HV-NON-501 | Flush valve
200 | Butterfly Valve |  | NON | 794 | HV | 001 | 794-HV-NON-001 | Manual gas valve after PD2
15 | Ball Valve |  | NON | 794 | HV | 501 | 794-HV-NON-501 | Inert valve gaspipe
100 | VALVE GENERAL |  | NON | 312 | HV | 001 | 312-HV-NON-001 | Manual valve PD2 to disruptor 2 | DVC
15 | Solenoid valve |  | PD2 | 562 | SV | 201 | 562-SV-PD2-201 | Waterlock supply PD2 | DVC |  | Type 5660 with actuator | Ball valve ½" NC with actuator 230VAC |  |  |  | 230 VAC | [5 empty] | 1 |  |  |  | NC
80 | Ball Valve |  | NON | 211 | HV | 001 | 211-HV-NON-001
25 | Lift Check Valve |  | NON | 312 | HV | 401 | 312-HV-NON-401
15 | Ball Valve |  | NON | 794 | HV | 502 | 794-HV-NON-502 | Inert valve gaspipe
200 | Pneumatic_Butterfly_Valve |  | GB1 | 794 | PV | 202 | 794-PV-GB1-202 | Gas valve PD2 | DVC |  | 2246113251: type 2246 BKVI DN250 (gear) 5630570227: actuator type 5051 | Gas-approved butterfly valve BKVI DN250 (gear) Gas-approved electric actuator type 5051230VAC |  |  |  | 230 VAC |  |  |  |  | 2 | 1
15 | Solenoid valve |  | PD2 | 562 | SV | 202 | 562-SV-PD2-202 | Wiper camera PD2 | DVC |  | Type 5660 with actuator | Ball valve ½" NC with actuator 230VAC |  |  |  | 230 VAC | [5 empty] | 1 |  |  |  | NC
200 | BUTTERFLY VALVE |  | NON | 794 | HV | 002 | 794-HV-NON-002 | Manual gas valve after flowmeter PD2
100 | Valve General |  | NON | 312 | HV | 002 | 312-HV-NON-002 | Manual valve bottom suction PD2 to disruptor 2 | DVC
| VALVE GENERAL |  | NON | 312 | HV | 702 | 312-HV-NON-702 | Manual valve level 1 PD1
| VALVE GENERAL |  | NON | 312 | HV | 703 | 312-HV-NON-703 | Manual valve level 2 PD2
| Valve General |  | NON | 312 | HV | 003 | 312-HV-NON-003 | Spare valve PD2
80 | VALVE GENERAL |  | NON | 202 | HV | 003 | 202-HV-NON-003 | Manual valve slurry to PD2 | DVC
100 | Ball Valve |  | NON | 424 | VV | 503 | 424-VV-NON-503 | Valve for venting heat return pipe PD2
15 | Ball Valve |  | NON | 794 | HV | 503 | 794-HV-NON-503 | Inert valve gaspipe
32 | Solenoid valve |  | PD2 | 891 | SV | 203 | 891-SV-PD2-203 | Valve air intake anti foam system PD2 | DVC |  | Type 5237 230VAC | Actuator on pipe for drain after use |  |  |  | 230 VAC | [5 empty] | 1
| Butterfly Valve |  | NON | 794 | HV | 003 | 794-HV-NON-003
| Valve General |  | NON | 312 | HV | 004 | 312-HV-NON-004 | Spare valve PD2
250 | VALVE GENERAL |  | NON | 222 | HV | 004 | 222-HV-NON-004 | Manual valve premix 2 to PD2 | DVC
| Ball Valve |  | NON | 424 | HV | 504 | 424-HV-NON-504 | Drain valve for heat return pipe PD2
| Butterfly Valve |  | NON | 794 | HV | 004 | 794-HV-NON-004
50 | BUTTERFLY VALVE |  | NON | 424 | HV | 005 | 424-HV-NON-005 | Heat supply PD2 | DVC
150 | VALVE GENERAL |  | NON | 312 | HV | 005 | 312-HV-NON-005 | Manual valve recirkulat PD2 to premix 2 | DVC
100 | Ball Valve |  | NON | 512 | HV | 505 | 512-HV-NON-505 | Flush valve
100 | VALVE GENERAL |  | NON | 512 | HV | 005 | 512-HV-NON-005 | Manual valve for recirkulat from disruptor 2 to PD2 | DVC
50 | Ball Valve |  | NON | 424 | VV | 505 | 424-VV-NON-505 | Valve for venting heat supply pipe PD2
| Ball Valve |  | NON | 424 | HV | 506 | 424-HV-NON-506 | Drain valve for heat supply pipe PD2
25 | Ball Valve |  | NON | 312 | HV | 006 | 312-HV-NON-006 | Manual valve anti foam system PD2
50 | BUTTERFLY VALVE |  | NON | 424 | HV | 006 | 424-HV-NON-006 | Heat supply PD2 | DVC
50 | BUTTERFLY VALVE |  | NON | 424 | HV | 007 | 424-HV-NON-007 | Heat supply PD2 | DVC
50 | BUTTERFLY VALVE |  | NON | 424 | HV | 008 | 424-HV-NON-008 | Heat supply PD2 | DVC
50 | BUTTERFLY VALVE |  | NON | 424 | HV | 009 | 424-HV-NON-009 | Heat supply PD2 | DVC
50 | BUTTERFLY VALVE |  | NON | 424 | HV | 010 | 424-HV-NON-010 | Heat supply PD2 | DVC
50 | BUTTERFLY VALVE |  | NON | 424 | HV | 011 | 424-HV-NON-011 | Heat return PD2 | DVC
50 | BUTTERFLY VALVE |  | NON | 424 | HV | 012 | 424-HV-NON-012 | Heat return PD2 | DVC
50 | BUTTERFLY VALVE |  | NON | 424 | HV | 013 | 424-HV-NON-013 | Heat return PD2 | DVC
50 | BUTTERFLY VALVE |  | NON | 424 | HV | 014 | 424-HV-NON-014 | Heat return PD2 | DVC
50 | BUTTERFLY VALVE |  | NON | 424 | HV | 015 | 424-HV-NON-015 | Heat return PD2 | DVC
100 | Ball Valve |  | NON | 222 | HV | 15 | 222-HV-NON-15 | Flush valve
50 | BUTTERFLY VALVE |  | NON | 424 | HV | 016 | 424-HV-NON-016 | Heat return PD2 | DVC
50 | BUTTERFLY VALVE |  | NON | 424 | HV | 017 | 424-HV-NON-017 | Heat supply PD2 | DVC
50 | BUTTERFLY VALVE |  | NON | 424 | HV | 018 | 424-HV-NON-018 | Heat return PD2 | DVC
Disruptor 1 & 2 - 9615
|  |  | NON |  |  |  | --NON-
50 | Ball Valve |  | NON | 511 | HV | 501 | 511-HV-NON-501 | Drain valve before disruptor pump 2 | DVC
100 | Valve General |  | NON | 512 | HV | 001 | 512-HV-NON-001
25 | Ball Valve |  | NON | 511 | HV | 701 | 511-HV-NON-701 | Manual PT before disruptor 1 pump | AO
50 | Ball Valve |  | NON | 512 | HV | 501 | 512-HV-NON-501 | Drain valve before disruptor pump 2 | DVC
25 | Ball Valve |  | NON | 512 | HV | 701 | 512-HV-NON-701 | Manual PT before disruptor 2 pump | AO
100 | Valve General |  | NON | 511 | HV | 001 | 511-HV-NON-001
50 | Ball Valve |  | NON | 511 | HV | 502 | 511-HV-NON-502 | Drain valve before disruptor pump 1 | DVC
25 | Ball Valve |  | NON | 512 | HV | 702 | 512-HV-NON-702 | Manual PT after disruptor 2 pump | AO
25 | Ball Valve |  | NON | 511 | HV | 702 | 511-HV-NON-702 | Manual PT after disruptor 1 pump | AO
50 | Ball Valve |  | NON | 512 | HV | 502 | 512-HV-NON-502 | Drain valve before disruptor pump 2 | DVC
100 | Valve General |  | NON | 512 | HV | 002 | 512-HV-NON-002 | Manual service valve rotacut disruptor 2 | DVC
100 | Valve General |  | NON | 511 | HV | 002 | 511-HV-NON-002 | Manual service valve rotacut disruptor 1 | DVC
100 | Valve General |  | NON | 511 | HV | 003 | 511-HV-NON-003 | Manual service valve rotacut disruptor 2 | DVC
50 | Ball Valve |  | NON | 511 | HV | 503 | 511-HV-NON-503 | Drain valve after disruptor pump 1 | DVC
50 | Ball Valve |  | NON | 512 | HV | 503 | 512-HV-NON-503 | Drain valve after disruptor pump 2 | DVC
| Ball Valve |  | NON | 511 | HV | 504 | 511-HV-NON-504
| Ball Valve |  | NON | 512 | HV | 504 | 512-HV-NON-504
100 | Valve General |  | NON | 512 | HV | 004 | 512-HV-NON-004 | Manual service valve rotacut disruptor 2 | DVC
| Pneumatic valve |  | CSB5 | 511 | PV | 206 | 511-PV-CSB5-206 | Bypass valve disruptor 1 | DVC |  | CMO series A - DVC model 3 + Type 5237 230VAC | Gate valve DN100 double acting. Cast iron w. metal seat. PTFE gasket - Must be lockable |  |  |  | 230 VAC |  |  |  |  | 2 | 1
100 | Pneumatic valve |  | CSB5 | 511 | PV | 207 | 511-PV-CSB5-207 | Valve after disruptor 1 | DVC |  | CMO series A - DVC model 3 + Type 5237 230VAC | Gate valve DN100 double acting. Cast iron w. metal seat. PTFE gasket - Must be lockable |  |  |  | 230 VAC |  |  |  |  | 2 | 1
100 | Pneumatic Valve |  | CSB5 | 511 | PV | 208 | 511-PV-CSB5-208 | Disruptor 1 to PD1 | DVC |  | CMO series A - DVC model 3 + Type 5237 230VAC | Gate valve DN100 double acting. Cast iron w. metal seat. PTFE gasket |  |  |  | 230 VAC |  |  |  |  | 2 | 1
100 | Pneumatic valve |  | CSB5 | 511 | PV | 209 | 511-PV-CSB5-209 | Disruptor 1 to SD1 | DVC |  | CMO series A - DVC model 3 + Type 5237 230VAC | Gate valve DN100 double acting. Cast iron w. metal seat. PTFE gasket |  |  |  | 230 VAC |  |  |  |  | 2 | 1
| Pneumatic valve |  | CSB5 | 512 | PV | 210 | 512-PV-CSB5-210 | Bypass valve disruptor 2 | DVC |  | CMO series A - DVC model 3 + Type 5237 230VAC | Gate valve DN100 double acting. Cast iron w. metal seat. PTFE gasket - Must be lockable |  |  |  | 230 VAC |  |  |  |  | 2 | 1
100 | Valve General |  | NON | 511 | HV | 10 | 511-HV-NON-10
100 | Valve General |  | NON | 512 | HV | 010 | 512-HV-NON-010
100 | Pneumatic valve |  | CSB5 | 512 | PV | 211 | 512-PV-CSB5-211 | Valve after disruptor 1 | DVC |  | CMO series A - DVC model 3 + Type 5237 230VAC | Gate valve DN100 double acting. Cast iron w. metal seat. PTFE gasket - Must be lockable |  |  |  | 230 VAC |  |  |  |  | 2 | 1
100 | Pneumatic valve |  | CSB5 | 512 | PV | 212 | 512-PV-CSB5-212 | Disruptor 2 to PD2 | DVC |  | CMO series A - DVC model 3 + Type 5237 230VAC | Gate valve DN100 double acting. Cast iron w. metal seat. PTFE gasket |  |  |  | 230 VAC |  |  |  |  | 2 | 1
100 | Pneumatic Valve |  | CSB5 | 512 | PV | 213 | 512-PV-CSB5-213 | Disruptor 2 to SD2 | DVC |  | CMO series A - DVC model 3 + Type 5237 230VAC | Gate valve DN100 double acting. Cast iron w. metal seat. PTFE gasket |  |  |  | 230 VAC |  |  |  |  | 2 | 1
Secondary digester 1 - 9616
150 | VALVE GENERAL |  | NON | 321 | HV | 001 | 321-HV-NON-001 | Manual valve PD1 to disruptor 1 | DVC
15 | Ball Valve |  | NON | 321 | HV | 501 | 321-HV-NON-501 | Inert valve gaspipe
| VALVE GENERAL |  | NON | 321 | HV | 701 | 321-HV-NON-701 | Manual valve level 1 PD1
200 | Butterfly Valve |  | NON | 795 | HV | 001 | 795-HV-NON-001 | Manual gas valve after PD1
15 | Solenoid valve |  | SD1 | 563 | SV | 201 | 563-SV-SD1-201 | Waterlock supply SD1 | DVC |  | Type 5660 | Ball valve ½" NC with actuator 230VAC |  |  |  | 230 VAC | [5 empty] | 1 |  |  |  | NC
15 | Ball Valve |  | NON | 321 | HV | 502 | 321-HV-NON-502 | Inert valve gaspipe
| VALVE GENERAL |  | NON | 321 | HV | 702 | 321-HV-NON-702 | Manual valve level 2 PD1
200 | BUTTERFLY VALVE |  | NON | 795 | HV | 002 | 795-HV-NON-002 | Manual gas valve after flow meter PD1
15 | Solenoid valve |  | SD1 | 563 | SV | 202 | 563-SV-SD1-202 | Wiper camera SD1 | DVC |  | Type 5660 with actuator | Ball valve ½" NC with actuator 230VAC |  |  |  | 230 VAC | [5 empty] | 1 |  |  |  | NC
150 | Valve General |  | NON | 321 | HV | 002 | 321-HV-NON-002 | Manual valve bottom suction PD1 to disruptor 1 | DVC
15 | Ball Valve |  | NON | 321 | HV | 503 | 321-HV-NON-503 | Inert valve gaspipe
| Ball Valve |  | NON | 425 | HV | 503 | 425-HV-NON-503 | Drain valve for heat supply pipe PD1
250 | Valve General |  | NON | 321 | HV | 003 | 321-HV-NON-003 | Spare valve PD1
| Butterfly Valve |  | NON | 795 | HV | 003 | 795-HV-NON-003
100 | VALVE GENERAL |  | NON | 511 | HV | 004 | 511-HV-NON-004 | Manual valve recirkulat from disruptor 1 to PD1 | DVC
100 | Ball Valve |  | NON | 425 | VV | 504 | 425-VV-NON-504 | Valve for venting heat supply pipe PD1
250 | Valve General |  | NON | 321 | HV | 004 | 321-HV-NON-004 | Spare valve PD1
| Butterfly Valve |  | NON | 795 | HV | 004 | 795-HV-NON-004
100 | Ball Valve |  | NON | 425 | HV | 505 | 425-HV-NON-505 | Drain valve for heat return pipe PD1
50 | BUTTERFLY VALVE |  | NON | 425 | HV | 005 | 425-HV-NON-005 | Heat supply PD1 | DVC
100 | Ball Valve |  | NON | 425 | VV | 506 | 425-VV-NON-506 | Valve for venting heat return pipe PD1
50 | BUTTERFLY VALVE |  | NON | 425 | HV | 006 | 425-HV-NON-006 | Heat supply PD1 | DVC
100 | Ball Valve |  | NON | 511 | HV | 506 | 511-HV-NON-506 | Flush valve
200 | Pneumatic_Butterfly_Valve |  | GB1 | 795 | PV | 207 | 795-PV-GB1-207 | Gas valve SD1 | DVC |  | 2246113251: type 2246 BKVI DN250 (gear) 5630570227: actuator type 5051 | Gas-approved butterfly valve BKVI DN250 (gear) Gas-approved electric actuator type 5051230VAC |  |  |  | 230 VAC |  |  |  |  | 2 | 1 |  |  |  | NC
50 | BUTTERFLY VALVE |  | NON | 425 | HV | 011 | 425-HV-NON-011 | Heat return PD1 | DVC
50 | BUTTERFLY VALVE |  | NON | 425 | HV | 012 | 425-HV-NON-012 | Heat return PD1 | DVC
Secondary digester 2 - 9617
|  |  | NON |  |  |  | --NON-
200 | Butterfly Valve |  | NON | 796 | HV | 001 | 796-HV-NON-001 | Manual gas valve after PD2
| VALVE GENERAL |  | NON | 322 | HV | 701 | 322-HV-NON-701 | Manual valve level 1 PD2
15 | Ball Valve |  | NON | 796 | HV | 501 | 796-HV-NON-501 | Inert valve gaspipe
150 | VALVE GENERAL |  | NON | 322 | HV | 001 | 322-HV-NON-001 | Manual valve PD2 to disruptor 2 | DVC
15 | Solenoid valve |  | SD2 | 564 | SV | 201 | 564-SV-SD2-201 | Waterlock supply SD2 | DVC |  | Type 5660 with actuator | Ball valve ½" NC with actuator 230VAC |  |  |  | 230 VAC | [5 empty] | 1 |  |  |  | NC
200 | BUTTERFLY VALVE |  | NON | 796 | HV | 002 | 796-HV-NON-002 | Manual gas valve after flowmeter PD2
15 | Solenoid valve |  | SD2 | 564 | SV | 202 | 564-SV-SD2-202 | Wiper camera SD2 | DVC |  | Type 5660 with actuator | Ball valve ½" NC with actuator 230VAC |  |  |  | 230 VAC | [5 empty] | 1 |  |  |  | NC
150 | Valve General |  | NON | 322 | HV | 002 | 322-HV-NON-002 | Manual valve bottom suction PD2 to disruptor 2 | DVC
15 | Ball Valve |  | NON | 796 | HV | 502 | 796-HV-NON-502 | Inert valve gaspipe
| VALVE GENERAL |  | NON | 322 | HV | 702 | 322-HV-NON-702 | Manual valve level 2 PD2
100 | VALVE GENERAL |  | NON | 512 | HV | 03 | 512-HV-NON-03 | Manual valve for recirkulat from disruptor 2 to PD2 | DVC
15 | Ball Valve |  | NON | 796 | HV | 503 | 796-HV-NON-503 | Inert valve gaspipe
| Ball Valve |  | NON | 426 | HV | 503 | 426-HV-NON-503 | Drain valve for heat supply pipe PD2
| Valve General |  | NON | 322 | HV | 003 | 322-HV-NON-003 | Spare valve PD2
| Butterfly Valve |  | NON | 796 | HV | 003 | 796-HV-NON-003
| Valve General |  | NON | 322 | HV | 004 | 322-HV-NON-004 | Spare valve PD2
50 | Ball Valve |  | NON | 426 | VV | 504 | 426-VV-NON-504 | Valve for venting heat supply pipe PD2
| Butterfly Valve |  | NON | 796 | HV | 004 | 796-HV-NON-004
| Ball Valve |  | NON | 426 | HV | 505 | 426-HV-NON-505 | Drain valve for heat return pipe PD2
50 | BUTTERFLY VALVE |  | NON | 426 | HV | 005 | 426-HV-NON-005 | Heat supply PD2 | DVC
50 | BUTTERFLY VALVE |  | NON | 426 | HV | 006 | 426-HV-NON-006 | Heat supply PD2 | DVC
| Ball Valve |  | NON | 426 | VV | 506 | 426-VV-NON-506 | Valve for venting heat return pipe PD2
200 | Pneumatic_Butterfly_Valve |  | GB1 | 796 | PV | 208 | 796-PV-GB1-208 | Gas valve SD2 | DVC |  | 2246113251: type 2246 BKVI DN250 (gear) 5630570227: actuator type 5051 | Gas-approved butterfly valve BKVI DN250 (gear) Gas-approved electric actuator type 5051230VAC |  |  |  | 230 VAC |  |  |  |  | 2 | 1
50 | BUTTERFLY VALVE |  | NON | 426 | HV | 011 | 426-HV-NON-011 | Heat return PD2 | DVC
50 | BUTTERFLY VALVE |  | NON | 426 | HV | 012 | 426-HV-NON-012 | Heat return PD2 | DVC
100 | Ball Valve |  | NON | 512 | HV | 14 | 512-HV-NON-14 | Flush valve
Procces pumps - 9618
150 | Valve General |  | NON | 611 | HV | 001 | 611-HV-NON-001 | Manual service valve before DST pump | DVC
50 | Valve General |  | NON | 611 | HV | 501 | 611-HV-NON-501 | Drain valve before DST pump
25 | Ball Valve |  | NON | 611 | HV | 701 | 611-HV-NON-701 | Manual PT before DST pump
25 | Ball Valve |  | NON | 612 | HV | 701 | 612-HV-NON-701 | Manual PT before DST pump
50 | Valve General |  | NON | 612 | HV | 501 | 612-HV-NON-501 | Drain valve before DST pump
100 | Valve General |  | NON | 612 | HV | 001 | 612-HV-NON-001 | Manual service valve before DST pump | DVC
25 | Ball Valve |  | NON | 613 | HV | 701 | 613-HV-NON-701 | Manual PT before DST pump
100 | Valve General |  | NON | 613 | HV | 001 | 613-HV-NON-001 | Manual service valve before DST pump | DVC
50 | Valve General |  | NON | 613 | HV | 501 | 613-HV-NON-501 | Drain valve before DST pump
25 | Ball Valve |  | NON | 611 | HV | 702 | 611-HV-NON-702 | Manual PT after DST pump
50 | Valve General |  | NON | 611 | HV | 502 | 611-HV-NON-502 | Drain valve after DST pump
25 | Ball Valve |  | NON | 612 | HV | 702 | 612-HV-NON-702 | Manual PT after DST pump
50 | Valve General |  | NON | 612 | HV | 502 | 612-HV-NON-502 | Drain valve after DST pump
100 | Valve General |  | NON | 613 | HV | 002 | 613-HV-NON-002 | Manual service valve after pump | DVC
50 | Valve General |  | NON | 613 | HV | 502 | 613-HV-NON-502 | Drain valve after DST pump
25 | Ball Valve |  | NON | 613 | HV | 702 | 613-HV-NON-702 | Manual PT after DST pump
100 | Valve General |  | NON | 611 | HV | 002 | 611-HV-NON-002
100 | Valve General |  | NON | 611 | HV | 003 | 611-HV-NON-003
150 | Valve General |  | NON | 611 | HV | 004 | 611-HV-NON-004 | Manual service valve after pump | DVC
150 | Valve General |  | NON | 611 | HV | 005 | 611-HV-NON-005
100 | Valve General |  | NON | 612 | HV | 06 | 612-HV-NON-06 | Manual service valve after pump | DVC
150 | Pneumatic Valve |  | CSB5 | 611 | PV | 214 | 611-PV-CSB5-214 | Valve SD1 to procces pump | DVC |  | CMO series A - DVC model 3 + Type 5237 230VAC | Gate valve DN200 double acting. Cast iron w. metal seat. PTFE gasket |  |  |  | 230 VAC |  |  |  |  | 2 | 1
150 | Pneumatic Valve |  | CSB5 | 611 | PV | 215 | 611-PV-CSB5-215 | Valve SD2 to procces pump | DVC |  | CMO series A - DVC model 3 + Type 5237 230VAC | Gate valve DN200 double acting. Cast iron w. metal seat. PTFE gasket |  |  |  | 230 VAC |  |  |  |  | 2 | 1
Tertiary digester 1 - 9619
|  |  | NON |  |  |  | --NON-
300 | Butterfly Valve |  | NON | 798 | HV | 0 | 798-HV-NON-0
300 | Butterfly Valve |  | NON | 797 | HV | 001 | 797-HV-NON-001 | Gas valve after SD1 | DVC
15 | Ball Valve |  | NON | 280 | HV | 001 | 280-HV-NON-001 | Manual valve oxygen to SD1
15 | Ball Valve |  | NON | 710 | HV | 501 | 710-HV-NON-501 | Flush valve
15 | Ball Valve |  | NON | 790 | HV | 501 | 790-HV-NON-501 | Inert valve gaspipe | AO
300 | Butterfly Valve |  | NON | 790 | HV | 001 | 790-HV-NON-001 | Gas from DST & LMT to SD1 | DVC
15 | Ball Valve |  | NON | 797 | HV | 501 | 797-HV-NON-501 | Inert valve gaspipe | AO
15 | Check Valve |  | NON | 280 | HV | 401 | 280-HV-NON-401 | Check valve for oxygen to SD1
100 | Valve General |  | NON | 331 | HV | 001 | 331-HV-NON-001 | SD1 to processpumps | DVC
| Exhaust_valve |  | NON | 311 | HV | 902 | 311-HV-NON-902 | Exhaust 2 SD1 | Membrane systems |  |  | Ø315
300 | Butterfly Valve |  | NON | 797 | HV | 002 | 797-HV-NON-002 | Gas valve before flowmeter SD1 | DVC
15 | Ball Valve |  | NON | 797 | HV | 502 | 797-HV-NON-502 | Inert valve gaspipe | AO
100 | Valve General |  | NON | 331 | HV | 002 | 331-HV-NON-002 | SD1 to processpumps | DVC
15 | Ball Valve |  | NON | 797 | HV | 503 | 797-HV-NON-503 | Inert valve gaspipe | AO
25 | Ball Valve |  | NON | 427 | VV | 503 | 427-VV-NON-503 | Valve for venting heat supply pipe SD1
300 | Butterfly Valve |  | NON | 797 | HV | 003 | 797-HV-NON-003 | Gas valve after flow meter SD1 | DVC
| Exhaust_valve |  | NON | 311 | HV | 903 | 311-HV-NON-903 | Exhaust 1 SD1 | Membrane systems |  |  | Ø315
| Exhaust_valve |  | NON | 331 | HV | 904 | 331-HV-NON-904 | Blow off valve for cover SD1 | Membrane systems |  |  | Ø315
25 | Ball Valve |  | NON | 427 | VV | 504 | 427-VV-NON-504 | Valve for venting heat supply pipe SD1
15 | Ball Valve |  | NON | 797 | HV | 504 | 797-HV-NON-504 | Inert valve gaspipe | AO
300 | Butterfly Valve |  | NON | 797 | HV | 004 | 797-HV-NON-004
100 | BUTTERFLY VALVE |  | NON | 427 | HV | 005 | 427-HV-NON-005 | Heat supply SD1 | DVC
15 | Ball Valve |  | NON | 797 | HV | 505 | 797-HV-NON-505 | Inert valve gaspipe | AO
100 | BUTTERFLY VALVE |  | NON | 427 | HV | 006 | 427-HV-NON-006 | Heat return SD1 | DVC
150 | Valve General |  | NON | 611 | HV | 006 | 611-HV-NON-006 | Disruptor to SD1 | DVC
300 | Motor Butterfly Valve |  | GB1 | 797 | MV | 209 | 797-MV-GB1-209 | Gas valve to gas booster TD1 | DVC |  | 2246113259 Gas approved butterfly valve type 2246 BKVI DN150 (free spindle + bracket) Aktuator 5630-015 ~ 300 + PCU | Controlled by 2 x 230VAC relays for open/close. PCU board provides 4-20mA feedback |  |  |  | 230 VAC |  |  |  |  | 2 | 2 | 1 |  |  | 4-20 mA | 0 - 100%
300 | Motor Butterfly Valve |  | GB1 | 790 | MV | 210 | 790-MV-GB1-210 | Gas valve from main gas pipe to TD1 | DVC |  | 2246113259 Gas approved butterfly valve type 2246 BKVI DN150 (free spindle + bracket) Aktuator 5630-015 ~ 300 + PCU | Controlled by 2 x 230VAC relays for open/close. PCU board provides 4-20mA feedback |  |  |  | 230 VAC |  |  |  |  | 2 | 2 | 1 |  |  | 4-20 mA | 0 - 100%
32 | Ball Valve |  | NON | 710 | HV | 11 | 710-HV-NON-11 | Manual valve condensate from wärtsillä | AO
Hyginasation inlet pumps - 9620
50 | Valve General |  | NON | 551 | HV | 501 | 551-HV-NON-501 | Drain valve before inlet pump 1 HYG | DVC
100 | Pneumatic Valve |  | HYG | 551 | PV | 201 | 551-PV-HYG-201 | Shutoff valve before HYG inlet pump 1 | DVC |  | CMO series A - DVC model 3 + Type 5237 230VAC | Gate valve DN150 double acting. Cast iron w. metal seat. PTFE gasket |  |  |  | 230 VAC |  |  |  |  | 2 | 1
25 | Ball Valve |  | NON | 552 | HV | 701 | 552-HV-NON-701 | Manual PT before inlet pump 2
100 | Valve General |  | NON | 552 | HV | 001 | 552-HV-NON-001 | Manual service valve before inlet pump 2 | DVC
100 | Valve General |  | NON | 551 | HV | 001 | 551-HV-NON-001 | Manual service valve before inlet pump 1 | DVC
50 | Valve General |  | NON | 552 | HV | 501 | 552-HV-NON-501 | Drain valve before inlet pump 2 HYG | DVC
25 | Ball Valve |  | NON | 551 | HV | 701 | 551-HV-NON-701 | Manual PT before inlet pump 1
25 | Ball Valve |  | NON | 551 | HV | 702 | 551-HV-NON-702 | Manual PT after inlet pump
100 |  |  | HYG | 552 | PV | 202 | 552-PV-HYG-202 | Shutoff valve HYG inlet pump 2 | DVC |  | CMO series A - DVC model 3 + Type 5237 230VAC | Gate valve DN150 double acting. Cast iron w. metal seat. PTFE gasket |  |  |  | 230 VAC |  |  |  |  | 2 | 1
125 | Valve General |  | NON | 552 | HV | 002 | 552-HV-NON-002 | Manual service valve after inlet pump 2 | DVC
50 | Valve General |  | NON | 551 | HV | 502 | 551-HV-NON-502 | Drain valve after inlet pump 1 HYG | DVC
25 | Ball Valve |  | NON | 552 | HV | 702 | 552-HV-NON-702 | Manual PT after inlet pump 2
50 | Valve General |  | NON | 552 | HV | 502 | 552-HV-NON-502 | Drain valve after inlet pump 2 HYG | DVC
125 | Valve General |  | NON | 551 | HV | 002 | 551-HV-NON-002 | Manual service valve after inlet pump 1 | DVC
125 | Valve General |  | NON | 552 | HV | 003 | 552-HV-NON-003
100 | Valve General |  | NON | 561 | HV | 003 | 561-HV-NON-003
Hyginasation line 1 step 1 - 9621
|  |  | NON |  |  |  | --NON-
100 | Pneumatic Valve |  | HYG | 551 | PV | 203 | 551-PV-HYG-203 | Shutoff valve digestat after HEX 2 | DVC |  | CMO series A - DVC model 3 + Type 5237 230VAC | Gate valve DN100 double acting. Cast iron w. metal seat. PTFE gasket |  |  |  | 230 VAC |  |  |  |  | 2 | 1
20 | Valve General |  | NON | 551 | HV | 503 | 551-HV-NON-503 | Drain valve before HE1 HYG line 1 | DVC
100 | Valve General |  | NON | 551 | HV | 003 | 551-HV-NON-003
80 | Valve General |  | NON | 201 | HV | 003 | 201-HV-NON-003
100 | Pneumatic Valve |  | HYG | 551 | PV | 204 | 551-PV-HYG-204 | Shutoff valve digestat before HEX 2 | DVC |  | CMO series A - DVC model 3 + Type 5237 230VAC | Gate valve DN100 double acting. Cast iron w. metal seat. PTFE gasket |  |  |  | 230 VAC |  |  |  |  | 2 | 1
25 | Ball Valve |  | NON | 551 | HV | 704 | 551-HV-NON-704 | Manual PT between HE1 and HE2 line 1 | AO
20 | Valve General |  | NON | 551 | HV | 504 | 551-HV-NON-504 | Drain valve before HE1 HYG line 1 | DVC
100 | Valve General |  | NON | 551 | HV | 004 | 551-HV-NON-004
100 | Pneumatic Valve |  | HYG | 551 | PV | 205 | 551-PV-HYG-205 | Shutoff valve digestat after HEX 1 | DVC |  | CMO series A - DVC model 3 + Type 5237 230VAC | Gate valve DN100 double acting. Cast iron w. metal seat. PTFE gasket |  |  |  | 230 VAC |  |  |  |  | 2 | 1
25 | Ball Valve |  | NON | 551 | HV | 705 | 551-HV-NON-705 | Manual PT between HE1 and HE2 line 1 | AO
80 | Valve General |  | NON | 201 | HV | 005 | 201-HV-NON-005
100 | Pneumatic Valve |  | HYG | 551 | PV | 206 | 551-PV-HYG-206 | Shutoff valve digestat before HEX 1 | DVC |  | CMO series A - DVC model 3 + Type 5237 230VAC | Gate valve DN100 double acting. Cast iron w. metal seat. PTFE gasket |  |  |  | 230 VAC |  |  |  |  | 2 | 1
80 | Valve General |  | NON | 201 | HV | 006 | 201-HV-NON-006
20 | Valve General |  | NON | 551 | HV | 507 | 551-HV-NON-507 | Drain valve before HE1 HYG line 1 | DVC
100 | Pneumatic Valve |  | HYG | 551 | PV | 208 | 551-PV-HYG-208 | Bypass valve digestat HEX 1 | DVC |  | CMO series A - DVC model 3 + Type 5237 230VAC | Gate valve DN100 double acting. Cast iron w. metal seat. PTFE gasket |  |  |  | 230 VAC |  |  |  |  | 2 | 1
20 | Valve General |  | NON | 551 | HV | 508 | 551-HV-NON-508 | Drain valve before HE1 HYG line 1 | DVC
| Ball Valve |  | NON | 551 | HV | 708 | 551-HV-NON-708 | Manual PT between HE1 and HE2 line 1 | AO
100 | Valve General |  | NON | 551 | HV | 008 | 551-HV-NON-008
20 | Valve General |  | NON | 551 | HV | 509 | 551-HV-NON-509 | Drain valve before HE1 HYG line 1 | DVC
100 | Valve General |  | NON | 551 | HV | 009 | 551-HV-NON-009
| Valve General |  | NON | 551 | HV | 510 | 551-HV-NON-510 | Drain valve before HE1 HYG line 1 | DVC
20 | Valve General |  | NON | 551 | HV | 511 | 551-HV-NON-511 | Drain valve before HE1 HYG line 1 | DVC
20 | Valve General |  | NON | 551 | HV | 512 | 551-HV-NON-512 | Drain valve before HE1 HYG line 1 | DVC
100 | Pneumatic Valve |  | HYG | 551 | PV | 220 | 551-PV-HYG-220 | Bypass valve digestat HEX 2 | DVC |  | CMO series A - DVC model 3 + Type 5237 230VAC | Gate valve DN100 double acting. Cast iron w. metal seat. PTFE gasket |  |  |  | 230 VAC |  |  |  |  | 2 | 1
| Ball Valve |  | NON | 551 | HV | 028 | 551-HV-NON-028
| Ball Valve |  | NON | 551 | HV | 029 | 551-HV-NON-029
| Ball Valve |  | NON | 551 | HV | 030 | 551-HV-NON-030
| Ball Valve |  | NON | 551 | HV | 031 | 551-HV-NON-031
110 | Pneumatic Ball Valve |  | HYG | 815 | PV | 255 | 815-PV-HYG-255 | CIP line supply | DVC | Plastline | Aukt. PVC Ball Valve | PVC ball valve + 2 PEH welding bushings |  |  |  | 230 VAC |  |  |  |  | 2 | 1
110 | Pneumatic Ball Valve |  | HYG | 815 | PV | 256 | 815-PV-HYG-256 | CIP line supply | DVC | Plastline | Aukt. PVC Ball Valve | PVC ball valve + 2 PEH welding bushings |  |  |  | 230 VAC |  |  |  |  | 2 | 1
| Pneumatic Ball Valve |  | HYG | 551 | PV | 257 | 551-PV-HYG-257 | CIP line supply | DVC | Plastline | Aukt. PVC Ball Valve | PVC ball valve + 2 PEH welding bushings |  |  |  | 230 VAC |  |  |  |  | 2 | 1
| Pneumatic Ball Valve |  | HYG | 551 | PV | 258 | 551-PV-HYG-258 | CIP line supply | DVC | Plastline | Aukt. PVC Ball Valve | PVC ball valve + 2 PEH welding bushings |  |  |  | 230 VAC |  |  |  |  | 2 | 1
| Pneumatic Ball Valve |  | HYG | 551 | PV | 259 | 551-PV-HYG-259 | CIP line supply | DVC | Plastline | Aukt. PVC Ball Valve | PVC ball valve + 2 PEH welding bushings |  |  |  | 230 VAC |  |  |  |  | 2 | 1
| Pneumatic Ball Valve |  | HYG | 551 | PV | 260 | 551-PV-HYG-260 | CIP line supply | DVC | Plastline | Aukt. PVC Ball Valve | PVC ball valve + 2 PEH welding bushings |  |  |  | 230 VAC |  |  |  |  | 2 | 1
Hyginasation line 1 step 2 - 9622
25 | Ball Valve |  | NON | 551 | HV | 703 | 551-HV-NON-703 | Manual PT between HE1 and HE2 line 1 | AO
20 | Valve General |  | NON | 551 | HV | 505 | 551-HV-NON-505 | Drain valve before HE1 HYG line 1 | DVC
100 | Valve General |  | NON | 551 | HV | 005 | 551-HV-NON-005
15 | Ball Valve |  | NON | 414 | HV | 505 | 414-HV-NON-505
20 | Valve General |  | NON | 551 | HV | 506 | 551-HV-NON-506 | Drain valve before HE1 HYG line 1 | DVC
100 | Valve General |  | NON | 551 | HV | 006 | 551-HV-NON-006
15 | Ball Valve |  | NON | 414 | HV | 506 | 414-HV-NON-506
100 | Butterfly Valve |  | NON | 414 | HV | 006 | 414-HV-NON-006
20 | Valve General |  | NON | 551 | HV | 507 | 551-HV-NON-507 | Drain valve before HE1 HYG line 1 | DVC
80 | Valve General |  | NON | 201 | HV | 007 | 201-HV-NON-007
100 | Butterfly Valve |  | NON | 414 | HV | 007 | 414-HV-NON-007
20 | Valve General |  | NON | 551 | HV | 508 | 551-HV-NON-508 | Drain valve before HE1 HYG line 1 | DVC
100 | Butterfly Valve |  | NON | 414 | HV | 008 | 414-HV-NON-008
100 | Ball Valve |  | NON | 551 | HV | 709 | 551-HV-NON-709 | Manual PT between HE1 and HE2 line 1 | AO
80 | Valve General |  | NON | 201 | HV | 009 | 201-HV-NON-009
100 | Butterfly Valve |  | NON | 414 | HV | 009 | 414-HV-NON-009
100 | 3 Way Motor Valve |  | CSB2 | 414 | MV | 809 | 414-MV-CSB2-809 | 3 way valve from HEX line 1 | AO | IMI Hydronics | TA CV316 & TA-MC160/230 | 60 335-190 & 61 160-002 |  |  |  | 230 VAC | [6 empty] | 1 | 1 |  | 4-20 mA | 0-100%
| Ball Valve |  | NON | 551 | HV | 713 | 551-HV-NON-713 | Manual PT between HE1 and HE2 line 1 | AO
100 | Ball Valve |  | NON | 551 | HV | 714 | 551-HV-NON-714 | Manual PT between HE1 and HE2 line 1 | AO
20 | Valve General |  | NON | 551 | HV | 521 | 551-HV-NON-521 | Drain valve before HE1 HYG line 1 | DVC
20 | Valve General |  | NON | 551 | HV | 522 | 551-HV-NON-522 | Drain valve before HE1 HYG line 1 | DVC
| Ball Valve |  | NON | 551 | HV | 026 | 551-HV-NON-026
| Ball Valve |  | NON | 551 | HV | 027 | 551-HV-NON-027
| Ball Valve |  | NON | 551 | HV | 028 | 551-HV-NON-028
| Ball Valve |  | NON | 551 | HV | 029 | 551-HV-NON-029
100 | Valve General |  | NON | 551 | HV | 032 | 551-HV-NON-032
100 | Valve General |  | NON | 551 | HV | 033 | 551-HV-NON-033
110 | Pneumatic Ball Valve |  | HYG | 815 | PV | 254 | 815-PV-HYG-254 | CIP line supply | DVC | Plastline | Aukt. PVC Ball Valve | PVC ball valve + 2 PEH welding bushings |  |  |  | 230 VAC |  |  |  |  | 2 | 1
110 | Pneumatic Ball Valve |  | HYG | 815 | PV | 261 | 815-PV-HYG-261 | CIP line supply | DVC | Plastline | Aukt. PVC Ball Valve | PVC ball valve + 2 PEH welding bushings |  |  |  | 230 VAC |  |  |  |  | 2 | 1
100 | Pneumatic Valve |  | HYG | 551 | PV | 262 | 551-PV-HYG-262 | Bypass valve digestat HEX 2 | DVC |  | CMO series A - DVC model 3 + Type 5237 230VAC | Gate valve DN100 double acting. Cast iron w. metal seat. PTFE gasket |  |  |  | 230 VAC |  |  |  |  | 2 | 1
| Pneumatic Ball Valve |  | HYG | 551 | PV | 263 | 551-PV-HYG-263 | CIP line supply | DVC | Plastline | Aukt. PVC Ball Valve | PVC ball valve + 2 PEH welding bushings |  |  |  | 230 VAC |  |  |  |  | 2 | 1
| Pneumatic Ball Valve |  | HYG | 551 | PV | 264 | 551-PV-HYG-264 | CIP line supply | DVC | Plastline | Aukt. PVC Ball Valve | PVC ball valve + 2 PEH welding bushings |  |  |  | 230 VAC |  |  |  |  | 2 | 1
100 | Pneumatic Valve |  | HYG | 551 | PV | 265 | 551-PV-HYG-265 | Shutoff valve digestat after HEX 2 | DVC |  | CMO series A - DVC model 3 + Type 5237 230VAC | Gate valve DN100 double acting. Cast iron w. metal seat. PTFE gasket |  |  |  | 230 VAC |  |  |  |  | 2 | 1
100 | Pneumatic Valve |  | HYG | 551 | PV | 266 | 551-PV-HYG-266 | Shutoff valve digestat before HEX 2 | DVC |  | CMO series A - DVC model 3 + Type 5237 230VAC | Gate valve DN100 double acting. Cast iron w. metal seat. PTFE gasket |  |  |  | 230 VAC |  |  |  |  | 2 | 1
Hyginisation line 1 step 3 - 9623
15 | Ball Valve |  | NON | 414 | HV | 503 | 414-HV-NON-503
15 | Ball Valve |  | NON | 414 | HV | 504 | 414-HV-NON-504
100 | Butterfly Valve |  | NON | 414 | HV | 005 | 414-HV-NON-005
25 | Ball Valve |  | NON | 551 | HV | 706 | 551-HV-NON-706 | Manual PT between HE1 and HE2 line 1 | AO
100 | Butterfly Valve |  | NON | 414 | HV | 006 | 414-HV-NON-006
25 | Ball Valve |  | NON | 551 | HV | 707 | 551-HV-NON-707 | Manual PT between HE1 and HE2 line 1 | AO
125 | Valve General |  | NON | 551 | HV | 007 | 551-HV-NON-007
25 | Ball Valve |  | NON | 551 | HV | 710 | 551-HV-NON-710 | Manual PT between HE1 and HE2 line 1 | AO
125 | Valve General |  | NON | 551 | HV | 010 | 551-HV-NON-010
100 | Butterfly Valve |  | NON | 414 | HV | 010 | 414-HV-NON-010
125 | Valve General |  | NON | 551 | HV | 011 | 551-HV-NON-011
100 | Butterfly Valve |  | NON | 414 | HV | 011 | 414-HV-NON-011
| Valve General |  | NON | 551 | HV | 012 | 551-HV-NON-012
100 | Butterfly Valve |  | NON | 414 | HV | 012 | 414-HV-NON-012
20 | Valve General |  | NON | 551 | HV | 513 | 551-HV-NON-513 | Drain valve before HE1 HYG line 1 | DVC
| Valve General |  | NON | 551 | HV | 013 | 551-HV-NON-013
| Pneumatic Valve |  | HYG | 551 | PV | 214 | 551-PV-HYG-214 | Shutoff valve digestat secondary side after HEX 5 | DVC |  | CMO series A - DVC model 3 + Type 5237 230VAC | Gate valve DN100 double acting. Cast iron w. metal seat. PTFE gasket |  |  |  | 230 VAC |  |  |  |  | 2 | 1
20 | Valve General |  | NON | 551 | HV | 514 | 551-HV-NON-514 | Drain valve before HE1 HYG line 1 | DVC
| Valve General |  | NON | 551 | HV | 014 | 551-HV-NON-014
| Pneumatic Valve |  | HYG | 551 | PV | 215 | 551-PV-HYG-215 | Shutoff valve digestat secondary side before HEX 5 | DVC |  | CMO series A - DVC model 3 + Type 5237 230VAC | Gate valve DN100 double acting. Cast iron w. metal seat. PTFE gasket |  |  |  | 230 VAC |  |  |  |  | 2 | 1
20 | Valve General |  | NON | 551 | HV | 515 | 551-HV-NON-515 | Drain valve before HE1 HYG line 1 | DVC
| Valve General |  | NON | 551 | HV | 015 | 551-HV-NON-015
100 | Pneumatic Valve |  | HYG | 551 | PV | 216 | 551-PV-HYG-216 | Bypass valve digestat secondary side HEX 5 | DVC |  | CMO series A - DVC model 3 + Type 5237 230VAC | Gate valve DN100 double acting. Cast iron w. metal seat. PTFE gasket |  |  |  | 230 VAC |  |  |  |  | 2 | 1
20 | Valve General |  | NON | 551 | HV | 516 | 551-HV-NON-516 | Drain valve before HE1 HYG line 1 | DVC
| Valve General |  | NON | 551 | HV | 016 | 551-HV-NON-016
| Pneumatic Valve |  | HYG | 551 | PV | 217 | 551-PV-HYG-217 | Shutoff valve digestat secondary side after HEX 4 | DVC |  | CMO series A - DVC model 3 + Type 5237 230VAC | Gate valve DN100 double acting. Cast iron w. metal seat. PTFE gasket |  |  |  | 230 VAC |  |  |  |  | 2 | 1
20 | Valve General |  | NON | 551 | HV | 517 | 551-HV-NON-517 | Drain valve before HE1 HYG line 1 | DVC
| Valve General |  | NON | 551 | HV | 017 | 551-HV-NON-017
| Pneumatic Valve |  | HYG | 551 | PV | 218 | 551-PV-HYG-218 | Shutoff valve digestat secondary side before HEX 4 | DVC |  | CMO series A - DVC model 3 + Type 5237 230VAC | Gate valve DN100 double acting. Cast iron w. metal seat. PTFE gasket |  |  |  | 230 VAC |  |  |  |  | 2 | 1
20 | Valve General |  | NON | 551 | HV | 518 | 551-HV-NON-518 | Drain valve before HE1 HYG line 1 | DVC
100 | Pneumatic Valve |  | HYG | 551 | PV | 219 | 551-PV-HYG-219 | Bypass valve digestat secondary side HEX 4 | DVC |  | CMO series A - DVC model 3 + Type 5237 230VAC | Gate valve DN100 double acting. Cast iron w. metal seat. PTFE gasket |  |  |  | 230 VAC |  |  |  |  | 2 | 1
| Ball Valve |  | NON | 551 | HV | 020 | 551-HV-NON-020
| Ball Valve |  | NON | 551 | HV | 021 | 551-HV-NON-021
20 | Valve General |  | NON | 551 | HV | 22 | 551-HV-NON-22 | Drain valve before HE1 HYG line 1 | DVC
| Ball Valve |  | NON | 551 | HV | 022 | 551-HV-NON-022
100 | Motor Ball Valve |  | CSB2 | 414 | MV | 222 | 414-MV-CSB2-222 | Valve heat HYG. HEX line 2 | AO | IMI Hydronics | TA Modulator & TA-Slider 750 plus | 406955-414 & 464883-600 |  |  |  | 230 VAC | [6 empty] | 1 | 1 |  | 4-20 mA | 0-100%
20 | Valve General |  | NON | 551 | HV | 23 | 551-HV-NON-23 | Drain valve before HE1 HYG line 1 | DVC
| Ball Valve |  | NON | 551 | HV | 023 | 551-HV-NON-023
| Ball Valve |  | NON | 551 | HV | 024 | 551-HV-NON-024
| Ball Valve |  | NON | 551 | HV | 025 | 551-HV-NON-025
20 | Valve General |  | NON | 551 | HV | 26 | 551-HV-NON-26 | Drain valve before HE1 HYG line 1 | DVC
20 | Valve General |  | NON | 551 | HV | 27 | 551-HV-NON-27 | Drain valve before HE1 HYG line 1 | DVC
25 | Ball Valve |  | NON | 551 | HV | 35 | 551-HV-NON-35 | Manual PT between HE1 and HE2 line 1 | AO
25 | Ball Valve |  | NON | 551 | HV | 36 | 551-HV-NON-36 | Manual PT between HE1 and HE2 line 1 | AO
110 | Pneumatic Ball Valve |  | HYG | 815 | PV | 247 | 815-PV-HYG-247 | CIP bypass dobbelt helix digestat/water | DVC | Plastline | Aukt. PVC Ball Valve | PVC ball valve + 2 PEH welding bushings |  |  |  | 230 VAC |  |  |  |  | 2 | 1
110 | Pneumatic Ball Valve |  | HYG | 815 | PV | 248 | 815-PV-HYG-248 | CIP bypass dobbelt helix digestat/digestat | DVC | Plastline | Aukt. PVC Ball Valve | PVC ball valve + 2 PEH welding bushings |  |  |  | 230 VAC |  |  |  |  | 2 | 1
110 | Pneumatic Ball Valve |  | HYG | 815 | PV | 249 | 815-PV-HYG-249 | CIP bypass dobbelt helix digestat/digestat | DVC | Plastline | Aukt. PVC Ball Valve | PVC ball valve + 2 PEH welding bushings |  |  |  | 230 VAC |  |  |  |  | 2 | 1
| Pneumatic Ball Valve |  | HYG | 551 | PV | 250 | 551-PV-HYG-250 | CIP line supply | DVC | Plastline | Aukt. PVC Ball Valve | PVC ball valve + 2 PEH welding bushings |  |  |  | 230 VAC |  |  |  |  | 2 | 1
| Pneumatic Ball Valve |  | HYG | 551 | PV | 251 | 551-PV-HYG-251 | CIP line supply | DVC | Plastline | Aukt. PVC Ball Valve | PVC ball valve + 2 PEH welding bushings |  |  |  | 230 VAC |  |  |  |  | 2 | 1
| Pneumatic Ball Valve |  | HYG | 551 | PV | 252 | 551-PV-HYG-252 | CIP line supply | DVC | Plastline | Aukt. PVC Ball Valve | PVC ball valve + 2 PEH welding bushings |  |  |  | 230 VAC |  |  |  |  | 2 | 1
| Pneumatic Ball Valve |  | HYG | 551 | PV | 253 | 551-PV-HYG-253 | CIP line supply | DVC | Plastline | Aukt. PVC Ball Valve | PVC ball valve + 2 PEH welding bushings |  |  |  | 230 VAC |  |  |  |  | 2 | 1
Hyginisation line 2 step 1 - 9624
|  |  | NON |  |  |  | --NON-
80 | Valve General |  | NON | 202 | HV | 003 | 202-HV-NON-003
80 | Valve General |  | NON | 201 | HV | 004 | 201-HV-NON-004
80 | Valve General |  | NON | 202 | HV | 005 | 202-HV-NON-005
| Ball Valve |  | NON | 552 | HV | 710 | 552-HV-NON-710 | Manual PT between HE1 and HE2 line 1 | AO
25 | Ball Valve |  | NON | 552 | HV | 713 | 552-HV-NON-713 | Manual PT between HE1 and HE2 line 1 | AO
25 | Ball Valve |  | NON | 552 | HV | 714 | 552-HV-NON-714 | Manual PT between HE1 and HE2 line 1 | AO
20 | Valve General |  | NON | 552 | HV | 515 | 552-HV-NON-515 | Drain valve before HE1 HYG line 1 | DVC
20 | Valve General |  | NON | 552 | HV | 516 | 552-HV-NON-516 | Drain valve before HE1 HYG line 1 | DVC
100 | Valve General |  | NON | 552 | HV | 016 | 552-HV-NON-016
20 | Valve General |  | NON | 552 | HV | 517 | 552-HV-NON-517 | Drain valve before HE1 HYG line 1 | DVC
100 | Valve General |  | NON | 552 | HV | 017 | 552-HV-NON-017
| Valve General |  | NON | 552 | HV | 518 | 552-HV-NON-518 | Drain valve before HE1 HYG line 1 | DVC
100 | Valve General |  | NON | 552 | HV | 018 | 552-HV-NON-018
20 | Valve General |  | NON | 552 | HV | 519 | 552-HV-NON-519 | Drain valve before HE1 HYG line 1 | DVC
100 | Valve General |  | NON | 552 | HV | 019 | 552-HV-NON-019
20 | Valve General |  | NON | 552 | HV | 520 | 552-HV-NON-520 | Drain valve before HE1 HYG line 1 | DVC
20 | Valve General |  | NON | 552 | HV | 521 | 552-HV-NON-521 | Drain valve before HE1 HYG line 1 | DVC
20 | Valve General |  | NON | 552 | HV | 522 | 552-HV-NON-522 | Drain valve before HE1 HYG line 1 | DVC
100 | Pneumatic Valve |  | HYG | 552 | PV | 227 | 552-PV-HYG-227 | Bypass valve digestat HEX 2 | DVC |  | CMO series A - DVC model 3 + Type 5237 230VAC | Gate valve DN100 double acting. Cast iron w. metal seat. PTFE gasket |  |  |  | 230 VAC |  |  |  |  | 2 | 1
100 | Pneumatic Valve |  | HYG | 552 | PV | 228 | 552-PV-HYG-228 | Bypass valve digestat HEX 1 | DVC |  | CMO series A - DVC model 3 + Type 5237 230VAC | Gate valve DN100 double acting. Cast iron w. metal seat. PTFE gasket |  |  |  | 230 VAC |  |  |  |  | 2 | 1
100 | Pneumatic Valve |  | HYG | 552 | PV | 229 | 552-PV-HYG-229 | Shutoff valve digestat after HEX 2 | DVC |  | CMO series A - DVC model 3 + Type 5237 230VAC | Gate valve DN100 double acting. Cast iron w. metal seat. PTFE gasket |  |  |  | 230 VAC |  |  |  |  | 2 | 1
100 | Pneumatic Valve |  | HYG | 552 | PV | 230 | 552-PV-HYG-230 | Shutoff valve digestat before HEX 2 | DVC |  | CMO series A - DVC model 3 + Type 5237 230VAC | Gate valve DN100 double acting. Cast iron w. metal seat. PTFE gasket |  |  |  | 230 VAC |  |  |  |  | 2 | 1
100 | Pneumatic Valve |  | HYG | 552 | PV | 231 | 552-PV-HYG-231 | Shutoff valve digestat after HEX 1 | DVC |  | CMO series A - DVC model 3 + Type 5237 230VAC | Gate valve DN100 double acting. Cast iron w. metal seat. PTFE gasket |  |  |  | 230 VAC |  |  |  |  | 2 | 1
100 | Pneumatic Valve |  | HYG | 552 | PV | 232 | 552-PV-HYG-232 | Shutoff valve digestat before HEX 1 | DVC |  | CMO series A - DVC model 3 + Type 5237 230VAC | Gate valve DN100 double acting. Cast iron w. metal seat. PTFE gasket |  |  |  | 230 VAC |  |  |  |  | 2 | 1
| Pneumatic Ball Valve |  | HYG | 815 | PV | 241 | 815-PV-HYG-241 | CIP line supply | DVC | Plastline | Aukt. PVC Ball Valve | PVC ball valve + 2 PEH welding bushings |  |  |  | 230 VAC |  |  |  |  | 2 | 1
110 | Pneumatic Ball Valve |  | HYG | 815 | PV | 242 | 815-PV-HYG-242 | CIP line supply | DVC | Plastline | Aukt. PVC Ball Valve | PVC ball valve + 2 PEH welding bushings |  |  |  | 230 VAC |  |  |  |  | 2 | 1
| Pneumatic Ball Valve |  | HYG | 552 | PV | 243 | 552-PV-HYG-243 | CIP line supply | DVC | Plastline | Aukt. PVC Ball Valve | PVC ball valve + 2 PEH welding bushings |  |  |  | 230 VAC |  |  |  |  | 2 | 1
| Pneumatic Ball Valve |  | HYG | 552 | PV | 244 | 552-PV-HYG-244 | CIP line supply | DVC | Plastline | Aukt. PVC Ball Valve | PVC ball valve + 2 PEH welding bushings |  |  |  | 230 VAC |  |  |  |  | 2 | 1
| Ball Valve |  | NON | 552 | HV | 44 | 552-HV-NON-44
| Pneumatic Ball Valve |  | HYG | 552 | PV | 245 | 552-PV-HYG-245 | CIP line supply | DVC | Plastline | Aukt. PVC Ball Valve | PVC ball valve + 2 PEH welding bushings |  |  |  | 230 VAC |  |  |  |  | 2 | 1
| Ball Valve |  | NON | 552 | HV | 45 | 552-HV-NON-45
| Pneumatic Ball Valve |  | HYG | 552 | PV | 246 | 552-PV-HYG-246 | CIP line supply | DVC | Plastline | Aukt. PVC Ball Valve | PVC ball valve + 2 PEH welding bushings |  |  |  | 230 VAC |  |  |  |  | 2 | 1
| Ball Valve |  | NON | 552 | HV | 49 | 552-HV-NON-49
| Ball Valve |  | NON | 552 | HV | 50 | 552-HV-NON-50
Hyginisation line 2 step 2 - 9626
|  |  | NON |  |  |  | --NON-
| Ball Valve |  | NON | 413 | HV | 503 | 413-HV-NON-503
| Ball Valve |  | NON | 413 | HV | 504 | 413-HV-NON-504
25 | Ball Valve |  | NON | 552 | HV | 705 | 552-HV-NON-705 | Manual PT between HE1 and HE2 line 1 | AO
20 | Valve General |  | NON | 552 | HV | 505 | 552-HV-NON-505 | Drain valve before HE1 HYG line 1 | DVC
100 | Butterfly Valve |  | NON | 413 | HV | 005 | 413-HV-NON-005
20 | Valve General |  | NON | 552 | HV | 506 | 552-HV-NON-506 | Drain valve before HE1 HYG line 1 | DVC
25 | Ball Valve |  | NON | 552 | HV | 706 | 552-HV-NON-706 | Manual PT between HE1 and HE2 line 1 | AO
100 | Butterfly Valve |  | NON | 413 | HV | 006 | 413-HV-NON-006
20 | Valve General |  | NON | 552 | HV | 507 | 552-HV-NON-507 | Drain valve before HE1 HYG line 1 | DVC
25 | Ball Valve |  | NON | 552 | HV | 707 | 552-HV-NON-707 | Manual PT between HE1 and HE2 line 1 | AO
125 | Valve General |  | NON | 552 | HV | 007 | 552-HV-NON-007
25 | Ball Valve |  | NON | 552 | HV | 708 | 552-HV-NON-708 | Manual PT between HE1 and HE2 line 1 | AO
20 | Valve General |  | NON | 552 | HV | 508 | 552-HV-NON-508 | Drain valve before HE1 HYG line 1 | DVC
125 | Valve General |  | NON | 552 | HV | 008 | 552-HV-NON-008
20 | Valve General |  | NON | 552 | HV | 509 | 552-HV-NON-509 | Drain valve before HE1 HYG line 1 | DVC
25 | Ball Valve |  | NON | 552 | HV | 709 | 552-HV-NON-709 | Manual PT between HE1 and HE2 line 1 | AO
125 | Valve General |  | NON | 552 | HV | 009 | 552-HV-NON-009
20 | Valve General |  | NON | 552 | HV | 510 | 552-HV-NON-510 | Drain valve before HE1 HYG line 1 | DVC
| Valve General |  | NON | 552 | HV | 010 | 552-HV-NON-010
100 | Ball Valve |  | NON | 413 | HV | 010 | 413-HV-NON-010
20 | Valve General |  | NON | 552 | HV | 511 | 552-HV-NON-511 | Drain valve before HE1 HYG line 1 | DVC
| Valve General |  | NON | 552 | HV | 011 | 552-HV-NON-011
100 | Ball Valve |  | NON | 413 | HV | 011 | 413-HV-NON-011
20 | Valve General |  | NON | 552 | HV | 512 | 552-HV-NON-512 | Drain valve before HE1 HYG line 1 | DVC
| Valve General |  | NON | 552 | HV | 012 | 552-HV-NON-012
100 | Butterfly Valve |  | NON | 413 | HV | 012 | 413-HV-NON-012
20 | Valve General |  | NON | 552 | HV | 513 | 552-HV-NON-513 | Drain valve before HE1 HYG line 1 | DVC
| Valve General |  | NON | 552 | HV | 013 | 552-HV-NON-013
20 | Valve General |  | NON | 552 | HV | 514 | 552-HV-NON-514 | Drain valve before HE1 HYG line 1 | DVC
| Valve General |  | NON | 552 | HV | 014 | 552-HV-NON-014
| Valve General |  | NON | 552 | HV | 015 | 552-HV-NON-015
100 | Motor Ball Valve |  | CSB2 | 413 | MV | 217 | 413-MV-CSB2-217 | Valve heat HYG. HEX line 1 | AO | IMI Hydronics | TA Modulator & TA-Slider 750 plus | 406955-414 & 464883-600 |  |  |  | 230 VAC | [6 empty] | 1 | 1 |  | 4-20 mA | 0-100%
100 | Pneumatic Valve |  | HYG | 552 | PV | 221 | 552-PV-HYG-221 | Bypass valve digestat secondary side HEX 5 | DVC |  | CMO series A - DVC model 3 + Type 5237 230VAC | Gate valve DN100 double acting. Cast iron w. metal seat. PTFE gasket |  |  |  | 230 VAC |  |  |  |  | 2 | 1
100 | Pneumatic Valve |  | HYG | 552 | PV | 222 | 552-PV-HYG-222 | Bypass valve digestat secondary side HEX 4 | DVC |  | CMO series A - DVC model 3 + Type 5237 230VAC | Gate valve DN100 double acting. Cast iron w. metal seat. PTFE gasket |  |  |  | 230 VAC |  |  |  |  | 2 | 1
| Ball Valve |  | NON | 552 | HV | 022 | 552-HV-NON-022
| Pneumatic Valve |  | HYG | 552 | PV | 223 | 552-PV-HYG-223 | Shutoff valve digestat secondary side after HEX 5 | DVC |  | CMO series A - DVC model 3 + Type 5237 230VAC | Gate valve DN100 double acting. Cast iron w. metal seat. PTFE gasket |  |  |  | 230 VAC |  |  |  |  | 2 | 1
| Ball Valve |  | NON | 552 | HV | 023 | 552-HV-NON-023
| Pneumatic Valve |  | HYG | 552 | PV | 224 | 552-PV-HYG-224 | Shutoff valve digestat secondary side before HEX 5 | DVC |  | CMO series A - DVC model 3 + Type 5237 230VAC | Gate valve DN100 double acting. Cast iron w. metal seat. PTFE gasket |  |  |  | 230 VAC |  |  |  |  | 2 | 1
| Ball Valve |  | NON | 552 | HV | 024 | 552-HV-NON-024
| Pneumatic Valve |  | HYG | 552 | PV | 225 | 552-PV-HYG-225 | Shutoff valve digestat secondary side after HEX 4 | DVC |  | CMO series A - DVC model 3 + Type 5237 230VAC | Gate valve DN100 double acting. Cast iron w. metal seat. PTFE gasket |  |  |  | 230 VAC |  |  |  |  | 2 | 1
| Ball Valve |  | NON | 552 | HV | 025 | 552-HV-NON-025
| Pneumatic Valve |  | HYG | 552 | PV | 226 | 552-PV-HYG-226 | Shutoff valve digestat secondary side before HEX 4 | DVC |  | CMO series A - DVC model 3 + Type 5237 230VAC | Gate valve DN100 double acting. Cast iron w. metal seat. PTFE gasket |  |  |  | 230 VAC |  |  |  |  | 2 | 1
| Ball Valve |  | NON | 552 | HV | 026 | 552-HV-NON-026
| Ball Valve |  | NON | 552 | HV | 027 | 552-HV-NON-027
110 | Pneumatic Ball Valve |  | HYG | 815 | PV | 233 | 815-PV-HYG-233 | CIP line supply | DVC | Plastline | Aukt. PVC Ball Valve | PVC ball valve + 2 PEH welding bushings |  |  |  | 230 VAC |  |  |  |  | 2 | 1
110 | Pneumatic Ball Valve |  | HYG | 815 | PV | 234 | 815-PV-HYG-234 | CIP line supply | DVC | Plastline | Aukt. PVC Ball Valve | PVC ball valve + 2 PEH welding bushings |  |  |  | 230 VAC |  |  |  |  | 2 | 1
110 | Pneumatic Ball Valve |  | HYG | 815 | PV | 235 | 815-PV-HYG-235 | CIP line supply | DVC | Plastline | Aukt. PVC Ball Valve | PVC ball valve + 2 PEH welding bushings |  |  |  | 230 VAC |  |  |  |  | 2 | 1
| Pneumatic Ball Valve |  | HYG | 552 | PV | 236 | 552-PV-HYG-236 | CIP line supply | DVC | Plastline | Aukt. PVC Ball Valve | PVC ball valve + 2 PEH welding bushings |  |  |  | 230 VAC |  |  |  |  | 2 | 1
| Pneumatic Ball Valve |  | HYG | 552 | PV | 237 | 552-PV-HYG-237 | CIP line supply | DVC | Plastline | Aukt. PVC Ball Valve | PVC ball valve + 2 PEH welding bushings |  |  |  | 230 VAC |  |  |  |  | 2 | 1
| Pneumatic Ball Valve |  | HYG | 552 | PV | 238 | 552-PV-HYG-238 | CIP line supply | DVC | Plastline | Aukt. PVC Ball Valve | PVC ball valve + 2 PEH welding bushings |  |  |  | 230 VAC |  |  |  |  | 2 | 1
| Pneumatic Ball Valve |  | HYG | 552 | PV | 239 | 552-PV-HYG-239 | CIP line supply | DVC | Plastline | Aukt. PVC Ball Valve | PVC ball valve + 2 PEH welding bushings |  |  |  | 230 VAC |  |  |  |  | 2 | 1
Hyginisation tanks - 9627
125 | Valve General |  | NON | 561 | HV | 001 | 561-HV-NON-001
125 | Valve General |  | NON | 562 | HV | 001 | 562-HV-NON-001
125 | Valve General |  | NON | 563 | HV | 001 | 563-HV-NON-001
150 | Butterfly Valve |  | NON | 783 | HV | 001 | 783-HV-NON-001
150 | Butterfly Valve |  | NON | 782 | HV | 001 | 782-HV-NON-001
150 | Butterfly Valve |  | NON | 781 | HV | 001 | 781-HV-NON-001
| Butterfly Valve |  | NON | 781 | HV | 501 | 781-HV-NON-501
| Butterfly Valve |  | NON | 782 | HV | 501 | 782-HV-NON-501
| Butterfly Valve |  | NON | 783 | HV | 501 | 783-HV-NON-501
| Ball Valve |  | NON | 562 | HV | 701 | 562-HV-NON-701
| Ball Valve |  | NON | 563 | HV | 701 | 563-HV-NON-701
| Ball Valve |  | NON | 561 | HV | 701 | 561-HV-NON-701
125 | Valve General |  | NON | 561 | HV | 002 | 561-HV-NON-002
| Valve General |  | NON | 562 | HV | 002 | 562-HV-NON-002
125 | Valve General |  | NON | 563 | HV | 002 | 563-HV-NON-002
125 | Pneumatic Valve |  | HYG | 551 | PV | 203 | 551-PV-HYG-203 | Bypass valve for discarded digestate hyginasation line 1 | DVC |  | CMO series A - DVC model 3 + Type 5237 230VAC | Gate valve DN100 double acting. Cast iron w. metal seat. PTFE gasket |  |  |  | 230 VAC |  |  |  |  | 2 | 1
125 | Pneumatic Valve |  | HYG | 552 | PV | 204 | 552-PV-HYG-204 | Bypass valve for discarded digestate hyginasation line 2 | DVC |  | CMO series A - DVC model 3 + Type 5237 230VAC | Gate valve DN100 double acting. Cast iron w. metal seat. PTFE gasket |  |  |  | 230 VAC |  |  |  |  | 2 | 1
125 | Pneumatic Valve |  | HYG | 561 | PV | 205 | 561-PV-HYG-205 | Valve digestate inlet HYG tank 1 | DVC |  | CMO series A - DVC model 3 + Type 5237 230VAC | Gate valve DN100 double acting. Cast iron w. metal seat. PTFE gasket |  |  |  | 230 VAC |  |  |  |  | 2 | 1
125 | Pneumatic Valve |  | HYG | 561 | PV | 206 | 561-PV-HYG-206 | Valve for discarded digestate HYG tank 1 | DVC |  | CMO series A - DVC model 3 + Type 5237 230VAC | Gate valve DN100 double acting. Cast iron w. metal seat. PTFE gasket |  |  |  | 230 VAC |  |  |  |  | 2 | 1
125 | Pneumatic Valve |  | HYG | 561 | PV | 207 | 561-PV-HYG-207 | Valve digestate outlet HYG tank 1 | DVC |  | CMO series A - DVC model 3 + Type 5237 230VAC | Gate valve DN100 double acting. Cast iron w. metal seat. PTFE gasket |  |  |  | 230 VAC |  |  |  |  | 2 | 1
125 | Pneumatic Valve |  | HYG | 562 | PV | 208 | 562-PV-HYG-208 | Valve digestate inlet HYG tank 2 | DVC |  | CMO series A - DVC model 3 + Type 5237 230VAC | Gate valve DN100 double acting. Cast iron w. metal seat. PTFE gasket |  |  |  | 230 VAC |  |  |  |  | 2 | 1
125 | Pneumatic Valve |  | HYG | 562 | PV | 209 | 562-PV-HYG-209 | Valve for discarded digestate HYG tank 2 | DVC |  | CMO series A - DVC model 3 + Type 5237 230VAC | Gate valve DN100 double acting. Cast iron w. metal seat. PTFE gasket |  |  |  | 230 VAC |  |  |  |  | 2 | 1
125 | Pneumatic Valve |  | HYG | 562 | PV | 210 | 562-PV-HYG-210 | Valve digestate outlet HYG tank 2 | DVC |  | CMO series A - DVC model 3 + Type 5237 230VAC | Gate valve DN100 double acting. Cast iron w. metal seat. PTFE gasket |  |  |  | 230 VAC |  |  |  |  | 2 | 1
125 | Pneumatic Valve |  | HYG | 563 | PV | 211 | 563-PV-HYG-211 | Valve digestate inlet HYG tank 3 | DVC |  | CMO series A - DVC model 3 + Type 5237 230VAC | Gate valve DN100 double acting. Cast iron w. metal seat. PTFE gasket |  |  |  | 230 VAC |  |  |  |  | 2 | 1
125 | Pneumatic Valve |  | HYG | 563 | PV | 212 | 563-PV-HYG-212 | Valve for discarded digestate HYG tank 3 | DVC |  | CMO series A - DVC model 3 + Type 5237 230VAC | Gate valve DN100 double acting. Cast iron w. metal seat. PTFE gasket |  |  |  | 230 VAC |  |  |  |  | 2 | 1
125 | Pneumatic Valve |  | HYG | 563 | PV | 213 | 563-PV-HYG-213 | Valve digestate outlet HYG tank 3 | DVC |  | CMO series A - DVC model 3 + Type 5237 230VAC | Gate valve DN100 double acting. Cast iron w. metal seat. PTFE gasket |  |  |  | 230 VAC |  |  |  |  | 2 | 1
Hyginisation outlet pumps - 9628
|  |  | NON |  |  |  | --NON-
25 | Ball Valve |  | NON | 552 | HV | 703 | 552-HV-NON-703 | Manual PT before outlet pump 2 | AO
20 | Valve General |  | NON | 552 | HV | 503 | 552-HV-NON-503 | Drain valve before outlet pump 2 HYG | AO
25 | Ball Valve |  | NON | 552 | HV | 704 | 552-HV-NON-704 | Manual PT after outlet pump 2 | AO
20 | Valve General |  | NON | 552 | HV | 504 | 552-HV-NON-504 | Drain valve after outlet pump 2 HYG | AO
150 | Valve General |  | NON | 552 | HV | 004 | 552-HV-NON-004 | Manual service valve before outlet pump 2 | DVC
100 | Valve General |  | NON | 552 | HV | 005 | 552-HV-NON-005 | Manual service valve after outlet pump 2 | DVC
100 | Valve General |  | NON | 552 | HV | 006 | 552-HV-NON-006
25 | Ball Valve |  | NON | 551 | HV | 711 | 551-HV-NON-711 | Manual PT before outlet pump 1 | AO
25 | Ball Valve |  | NON | 551 | HV | 712 | 551-HV-NON-712 | Manual PT after outlet pump 1 | AO
150 | Valve General |  | NON | 551 | HV | 018 | 551-HV-NON-018 | Manual service valve before outlet pump 1 | DVC
20 | Valve General |  | NON | 551 | HV | 519 | 551-HV-NON-519 | Drain valve before outlet pump 1 HYG | AO
100 | Valve General |  | NON | 551 | HV | 019 | 551-HV-NON-019 | Manual service valve after outlet pump 1 | DVC
20 | Valve General |  | NON | 551 | HV | 520 | 551-HV-NON-520 | Drain valve after outlet pump 1 HYG | AO
Digestate Storage Tank 1 - 9629
300 | Butterfly Valve |  | NON | 798 | HV | 001 | 798-HV-NON-001 | Gas valve after SD1 | DVC
15 | Ball Valve |  | NON | 798 | HV | 501 | 798-HV-NON-501 | Inert valve gaspipe | AO
100 | Valve General |  | NON | 551 | HV | 01 | 551-HV-NON-01 | Digestate from HYG tanks to DST1 | DVC
250 | Valve ground covered |  | NON | 601 | HV | 02 | 601-HV-NON-02 | Digestate from DST1 to DST pump | DVC
| Exhaust_valve |  | NON | 601 | HV | 902 | 601-HV-NON-902 | Exhaust 1 DST1 | Membrane systems |  |  | Ø200
15 | Ball Valve |  | NON | 790 | HV | 502 | 790-HV-NON-502 | Inert valve gaspipe | AO
300 | Butterfly Valve |  | NON | 790 | HV | 002 | 790-HV-NON-002 | Gas from DST & LMT to SD1 | DVC
15 | Check Valve |  | NON | 280 | HV | 402 | 280-HV-NON-402 | Check valve for oxygen to SD1
15 | Ball Valve |  | NON | 280 | HV | 002 | 280-HV-NON-002 | Manual valve oxygen to SD1
300 | Butterfly Valve |  | NON | 798 | HV | 002 | 798-HV-NON-002 | Gas valve before flowmeter SD1 | DVC
15 | Ball Valve |  | NON | 798 | HV | 502 | 798-HV-NON-502 | Inert valve gaspipe | AO
| Exhaust_valve |  | NON | 601 | HV | 903 | 601-HV-NON-903 | Exhaust 2 DST1 | Membrane systems |  |  | Ø200
300 | Butterfly Valve |  | NON | 798 | HV | 003 | 798-HV-NON-003 | Gas valve after flow meter SD1 | DVC
15 | Ball Valve |  | NON | 798 | HV | 503 | 798-HV-NON-503 | Inert valve gaspipe | AO
| Exhaust_valve |  | NON | 601 | HV | 904 | 601-HV-NON-904 | Blow off valve for cover DST1 | Membrane systems |  |  | Ø200
15 | Ball Valve |  | NON | 798 | HV | 504 | 798-HV-NON-504 | Inert valve gaspipe | AO
40 | Ball Valve |  | NON | 856 | HV | 004 | 856-HV-NON-004
15 | Ball Valve |  | NON | 798 | HV | 505 | 798-HV-NON-505 | Inert valve gaspipe | AO
300 | Motor Butterfly Valve |  | GB1 | 798 | MV | 211 | 798-MV-GB1-211 | Gas valve DST1 to gas booster | DVC |  | 2246113259 Gas approved butterfly valve type 2246 BKVI DN150 (free spindle + bracket) Aktuator 5630-015 ~ 300 + PCU | Controlled by 2 x 230VAC relays for open/close. PCU board provides 4-20mA feedback |  |  |  | 230 VAC |  |  |  |  | 2 | 2 | 1 |  |  | 4-20 mA | 0 - 100%
300 | Motor Butterfly Valve |  | GB1 | 790 | MV | 212 | 790-MV-GB1-212 | Gas valve main gas pipe to DST1 | DVC |  | 2246113259 Gas approved butterfly valve type 2246 BKVI DN150 (free spindle + bracket) Aktuator 5630-015 ~ 300 + PCU | Controlled by 2 x 230VAC relays for open/close. PCU board provides 4-20mA feedback |  |  |  | 230 VAC |  |  |  |  | 2 | 2 | 1 |  |  | 4-20 mA | 0 - 100%
Digestate Storage Tank 2 - 9630
15 | Ball Valve |  | NON | 799 | HV | 501 | 799-HV-NON-501 | Inert valve gaspipe
150 | Butterfly Valve GAS |  | NON | 799 | HV | 001 | 799-HV-NON-001 | Gas valve after DST2 | DVC
100 | Valve General |  | NON | 552 | HV | 01 | 552-HV-NON-01 | Digestate from HYG tanks to DST1 | DVC
| Exhaust_valve |  | NON | 602 | HV | 902 | 602-HV-NON-902 | Exhaust 1 DST2 | Membrane systems |  |  | Ø200
80 | Butterfly Valve |  | NON | 799 | HV | 002 | 799-HV-NON-002 | Gas service valve before gasblower | DVC
15 | Ball Valve |  | NON | 799 | HV | 502 | 799-HV-NON-502 | Inert valve gaspipe
250 | Valve General |  | NON | 602 | HV | 002 | 602-HV-NON-002 | Digestate from DST2 to DST pumps | DVC
15 | Ball Valve |  | NON | 799 | HV | 503 | 799-HV-NON-503 | Inert valve gaspipe
80 | Butterfly Valve |  | NON | 799 | HV | 003 | 799-HV-NON-003 | Gas service valve after gasblower | DVC
| Exhaust_valve |  | NON | 602 | HV | 903 | 602-HV-NON-903 | Exhaust 2 DST2 | Membrane systems |  |  | Ø200
| Exhaust_valve |  | NON | 602 | HV | 904 | 602-HV-NON-904 | Blow-off valve for cover DST2 | Membrane systems |  |  | Ø200
15 | Ball Valve |  | NON | 799 | HV | 504 | 799-HV-NON-504 | Inert valve gaspipe
15 | Ball Valve |  | NON | 799 | HV | 505 | 799-HV-NON-505 | Inert valve gaspipe
15 | Ball Valve |  | NON | 707 | HV | 07 | 707-HV-NON-07 | Bypass valve for gas blower after DST1 & 2 |  |  |  | Størrelse tjekkes
150 | Pneumatic butterfly valve |  | GB1 | 799 | PV | 213 | 799-PV-GB1-213 | Gas shutoff valve DST2 | DVC |  | Type: 2246 BKVI DN150 / Type 5051 230VAC incl. PCU/PIU/ATEX | Gas-approved butterfly valve / Gas-approved electric actuator |  |  |  | 230 VAC |  |  |  |  | 2 | 1 |  |  |  |  | NC
DST pump - 9631
|  |  | NON |  |  |  | --NON-
50 | Valve General |  | NON | 614 | HV | 501 | 614-HV-NON-501 | Drain valve before DST pump
250 | Valve General |  | NON | 614 | HV | 001 | 614-HV-NON-001 | Manual service valve before DST pump | DVC
25 | Ball Valve |  | NON | 614 | HV | 701 | 614-HV-NON-701 | Manual PT before DST pump
50 | Valve General |  | NON | 614 | HV | 502 | 614-HV-NON-502 | Drain valve after DST pump
25 | Ball Valve |  | NON | 614 | HV | 702 | 614-HV-NON-702 | Manual PT after DST pump
200 | Valve General |  | NON | 614 | HV | 002 | 614-HV-NON-002 | Manual service valve after pump | DVC
250 | Pneumatic Valve |  | CSB6 | 614 | PV | 203 | 614-PV-CSB6-203 | Valve DST1 to DST pump | DVC |  | CMO series A - DVC model 3 + Type 5237 230VAC | Gate valve DN200 double acting. Cast iron w. metal seat. PTFE gasket |  |  |  | 230 VAC |  |  |  |  | 2 | 1
250 | Pneumatic Valve |  | CSB6 | 614 | PV | 204 | 614-PV-CSB6-204 | Valve DST2 to DST pump | DVC |  | CMO series A - DVC model 3 + Type 5237 230VAC | Gate valve DN200 double acting. Cast iron w. metal seat. PTFE gasket |  |  |  | 230 VAC |  |  |  |  | 2 | 1
Output tank 1 - 9632
|  |  | NON |  |  |  | --NON-
250 | Butterfly Valve |  | NON | 621 | HV | 101 | 621-HV-NON-101 | Odour treatment OT1 | DVC
40 | Ball Valve |  | NON | 856 | HV | 002 | 856-HV-NON-002 | Manual valve blackwater from Wärtsillä |  |  |  | Størrelse tjekkes
| Ball Valve |  | NON | 856 | HV | 003 | 856-HV-NON-003 | Manual valve for maintenance |  |  |  | Størrelse tjekkes
200 | Valve General |  | NON | 614 | HV | 003 | 614-HV-NON-003 | DST pump to OT1 | DVC
Gas booster & flare - 9634
|  |  | NON |  |  |  | --NON-
32 | Ball Valve |  | NON | 711 | HV | 001 | 711-HV-NON-001 | Manual service valve before peristaltic pump 1
25 | Butterfly Valve |  | NON | 703 | HV | 701 | 703-HV-NON-701 | Manual PT after gas booster 2
25 | Butterfly Valve |  | NON | 701 | HV | 701 | 701-HV-NON-701 | Manual PT gasbooster manifold
25 | Butterfly Valve |  | NON | 702 | HV | 701 | 702-HV-NON-701 | Manual PT after gas booster 1
250 | Butterfly Valve |  | NON | 703 | HV | 001 | 703-HV-NON-001 | Manual service valve before gas booster 2 | DVC
15 | Ball Valve |  | NON | 701 | HV | 501 | 701-HV-NON-501 | Inert valve gaspipe
15 | Ball Valve |  | NON | 702 | HV | 501 | 702-HV-NON-501 | Inert valve gaspipe
250 | Swing Check Valve |  | NON | 701 | HV | 401 | 701-HV-NON-401 | Gas swing check valve after flare booster 1 | DVC
250 | Swing Check Valve |  | NON | 703 | HV | 401 | 703-HV-NON-401 | Gas swing check valve after gas booster 2 | DVC
250 | Butterfly Valve |  | NON | 703 | HV | 001 | 703-HV-NON-001 | Manual service valve before flowmeter flare | DVC
20 | Ball Valve |  | NON | 711 | HV | 501 | 711-HV-NON-501 | Flush valve pressurized condensate well 2
15 | Ball Valve |  | NON | 703 | HV | 501 | 703-HV-NON-501 | Inert valve gaspipe
15 | Ball Valve |  | NON | 703 | HV | 501 | 703-HV-NON-501 | Inert valve gaspipe
250 | Butterfly Valve |  | NON | 701 | HV | 001 | 701-HV-NON-001 | Manual service valve before flare booster 1 | DVC
250 | Swing Check Valve |  | NON | 702 | HV | 401 | 702-HV-NON-401 | Gas swing check valve after gas booster 1 | DVC
250 | Butterfly Valve |  | NON | 705 | HV | 001 | 705-HV-NON-001 | Manual service valve after flowmeter flare | DVC
250 | Butterfly Valve |  | NON | 702 | HV | 001 | 702-HV-NON-001 | Manual service valve before gas booster 1 | DVC
| Manual Ball Valve Gas |  | NON | 705 | HV | 501 | 705-HV-NON-501 | Drain valve flare 1 | Gugliotta & Co.
250 | Butterfly Valve |  | NON | 701 | HV | 002 | 701-HV-NON-002 | Manual service valve after flare booster 1 | DVC
15 | Ball Valve |  | NON | 705 | HV | 502 | 705-HV-NON-502 | Inert valve gaspipe
25 | Butterfly Valve |  | NON | 701 | HV | 702 | 701-HV-NON-702 | Manual PT after flare booster 1
32 | Ball Valve |  | NON | 711 | HV | 002 | 711-HV-NON-002 | Manual service valve after peristaltic pump 1
20 | Ball Valve |  | NON | 702 | HV | 502 | 702-HV-NON-502 | Drain valve before gas booster 1 | AO
15 | Ball Valve |  | NON | 703 | HV | 502 | 703-HV-NON-502 | Inert valve gaspipe
20 | Ball Valve |  | NON | 711 | HV | 502 | 711-HV-NON-502 | Drain valve before peristaltic pump 1
15 | Ball Valve |  | NON | 701 | HV | 502 | 701-HV-NON-502 | Inert valve gaspipe
250 | Butterfly Valve |  | NON | 702 | HV | 002 | 702-HV-NON-002 | Manual service valve before gas booster 1 | DVC
20 | Ball Valve |  | NON | 710 | HV | 502 | 710-HV-NON-502 | Flush valve pressurized condensate well 1
250 | Butterfly Valve |  | NON | 703 | HV | 002 | 703-HV-NON-002 | Manual service valve before gas booster 2 | DVC
20 | Ball Valve |  | NON | 703 | HV | 502 | 703-HV-NON-502 | Drain valve before gas booster 2 | AO
| Ball Valve |  | NON | 705 | HV | 002 | 705-HV-NON-002 | Manual flare valve | Gugliotta & Co.
| Ball Valve |  | NON | 710 | HV | 503 | 710-HV-NON-503 | Filling valve pressurized condensate well 1
20 | Ball Valve |  | NON | 703 | HV | 503 | 703-HV-NON-503 | Drain valve after gas booster 2 | AO
20 | Ball Valve |  | NON | 702 | HV | 503 | 702-HV-NON-503 | Drain valve after gas booster 1 | AO
20 | Ball Valve |  | NON | 711 | HV | 503 | 711-HV-NON-503 | Drain valve after peristaltic pump 1
20 | Ball Valve |  | NON | 701 | HV | 503 | 701-HV-NON-503 | Drain valve before flare booster 1 | AO
| Valve General |  | NON | 705 | HV | 003 | 705-HV-NON-003 | Adjusting valve | Gugliotta & Co.
250 | Butterfly Valve |  | NON | 703 | HV | 003 | 703-HV-NON-003
15 | Ball Valve |  | NON | 703 | HV | 504 | 703-HV-NON-504 | Inert valve gaspipe
20 | Ball Valve |  | NON | 711 | HV | 504 | 711-HV-NON-504 | Manual flush valve | AO
15 | Ball Valve |  | NON | 702 | HV | 504 | 702-HV-NON-504 | Inert valve gaspipe
20 | Ball Valve |  | NON | 701 | HV | 504 | 701-HV-NON-504 | Drain valve after flare booster 1 | AO
| Ball Valve |  | NON | 711 | HV | 505 | 711-HV-NON-505 | Filling valve pressurized condensate well 2
25 | Manual Ball Valve Gas |  | NON | 705 | HV | 05 | 705-HV-NON-05 | Manual PT gasbooster manifold | AO |  | 418191008 | Venus gas ball valve 1" sleeve with handle
15 | Ball Valve |  | NON | 321 | HV | 506 | 321-HV-NON-506 | Inert valve gaspipe
250 | Pneumatic Valve |  | GB1 | 705 | PV | 214 | 705-PV-GB1-214 | Flare valve | Gugliotta & Co. | [6 empty] | 230 VAC |  |  |  |  | 2 | 1 |  |  |  |  | 0-100%
15 | Ball Valve |  | NON | 702 | HV | 15 | 702-HV-NON-15 | Inert valve gaspipe
250 | Pneumatic Valve |  | GB1 | 705 | PV | 215 | 705-PV-GB1-215 | Flare valve | Gugliotta & Co. | [6 empty] | 230 VAC |  |  |  |  | 2 | 1 |  |  |  |  | 0-100%
32 | Solenoid valve |  | GB1 | 710 | SV | 216 | 710-SV-GB1-216 | Suction from pressurized condensate well 1 | DVC |  | Type 5660 with actuator | Ball valve ½" NC with actuator 230VAC |  |  |  | 230 VAC | [9 empty] | NC
32 | Solenoid valve |  | GB1 | 711 | SV | 217 | 711-SV-GB1-217 | Suction from pressurized condensate well 2 | DVC |  | Type 5660 with actuator | Ball valve ½" NC with actuator 230VAC |  |  |  | 230 VAC | [9 empty] | NC
250 | TrykHoldeVentil |  | NON | 703 | PRV | 17 | 703-PRV-NON-17 | Pressure holding valve for gas to flare 1
| Solenoid valve |  | GB1 | 705 | SV | 218 | 705-SV-GB1-218 | Solenoid valve flare | Gugliotta & Co.
| Solenoid valve |  | GB1 | 705 | SV | 219 | 705-SV-GB1-219 | Solenoid valve flare | Gugliotta & Co.
250 | Motor Butterfly Valve |  | GB1 | 703 | MV | 220 | 703-MV-GB1-220 | Gas valve flare 1 | DVC |  | 5630570227 / Gas approved electric actuator type 5630 230VAC incl. PCU/PIU/ATEX -300 Nm | Controlled by 2 x 230VAC relays for open/close. PCU board provides 4-20mA feedback |  |  |  | 230 VAC |  |  |  |  | 2 | 2 | 1 |  |  | 4-20 mA | 0-100%
Upgrade - 9635
70 | Ball Valve |  | NON | 730 | HV |  | 730-HV-NON-
70 | Ball Valve |  | NON | 730 | HV |  | 730-HV-NON-
70 | Ball Valve |  | NON | 730 | HV |  | 730-HV-NON-
32 | Ball Valve |  | NON |  | HV |  | -HV-NON-
150 | Ball Valve |  | NON | 401 | HV | 0 | 401-HV-NON-0 | Shut-off valve for heat return | Wärtsillä leverance
150 | Ball Valve |  | NON | 401 | HV | 0 | 401-HV-NON-0 | Shut-off valve for supply heat | Wärtsillä leverance
50 | Butterfly Valve |  | NON |  | HV | 0 | -HV-NON-0 | Shut-off valve for heat return | Wärtsillä leverance
? | Butterfly Valve |  | NON | 730 | HV | 0 | 730-HV-NON-0 | Shut-off valve for treated gas | Wärtsillä leverance
125 | Ball Valve |  | NON | 451 | HV | 0 | 451-HV-NON-0 | Shut-off valve for LT recorery return | Wärtsillä leverance
125 | Ball Valve |  | NON | 451 | HV | 0 | 451-HV-NON-0 | Shut-off valve for LT recovery supply | Wärtsillä leverance
300 | Butterfly Valve |  | NON | 703 | HV | 0 | 703-HV-NON-0 | Shut-off valve for gas | Wärtsillä leverance
25 | Ball Valve |  | NON | 817 | HV | 0 | 817-HV-NON-0 | Shut-off valve for process water | Wärtsillä leverance
Heat pumps - 9636
|  |  | NON |  |  |  | --NON-
80 | Check Valve |  | NON | 451 | HV |  | 451-HV-NON-
| Check Valve |  | NON |  | HV |  | -HV-NON-
80 | Ball Valve |  | NON | 401 | HV | 501 | 401-HV-NON-501 | Ball valve V2 | KlimaDan leverance
125 | Butterfly Valve |  | NON | 411 | HV | 01 | 411-HV-NON-01 | Valve BV2 | KlimaDan leverance
150 | Butterfly Valve |  | NON | 451 | HV | 001 | 451-HV-NON-001 | Valve BV13 | KlimaDan leverance
80 | 3 Way Motor Valve |  | CSB2 |  | MV | 01 | -MV-CSB2-01 | MV1 3-way valve DN80 H7800N | KlimaDan leverance |  | EV24A-SR-TPC
| Valve General |  | NON |  | HV | 01 | -HV-NON-01 | Valve GV34 | KlimaDan leverance
80 | Butterfly Valve |  | NON | 401 | HV | 02 | 401-HV-NON-02 | Valve BV1 | KlimaDan leverance
150 | Butterfly Valve |  | NON | 451 | HV | 002 | 451-HV-NON-002 | Valve BV14 | KlimaDan leverance
80 | Valve General |  | NON | 451 | HV | 02 | 451-HV-NON-02 | Valve GV34 | KlimaDan leverance
32 | Control valve |  | CSB2 | 401 | SV | 02 | 401-SV-CSB2-02 | Control valve CV1 | KlimaDan leverance |  | Cimberio MSV-C 1,5" Regulation valve
65 | Valve General |  | NON | 401 | HV | 003 | 401-HV-NON-003 | Valve GV1 | KlimaDan leverance
80 | Valve General |  | NON | 451 | HV | 03 | 451-HV-NON-03 | Valve GV31 | KlimaDan leverance
32 | Control valve |  | CSB2 | 401 | SV | 03 | 401-SV-CSB2-03 | Control valve CV2 | KlimaDan leverance |  | Cimberio MSV-C 1,5" Regulation valve
65 | Valve General |  | NON | 401 | HV | 04 | 401-HV-NON-04 | Valve GV2 | KlimaDan leverance
| Valve General |  | NON |  | HV | 04 | -HV-NON-04 | Valve GV31 | KlimaDan leverance
80 | Valve General |  | NON | 401 | HV | 05 | 401-HV-NON-05 | Valve GV7 | KlimaDan leverance
80 | Valve General |  | NON | 451 | HV | 05 | 451-HV-NON-05 | Valve GV42 | KlimaDan leverance
80 | Valve General |  | NON | 401 | HV | 06 | 401-HV-NON-06 | Valve GV10 | KlimaDan leverance
80 | Valve General |  | NON | 451 | HV | 06 | 451-HV-NON-06 | Valve GV43 | KlimaDan leverance
80 | Valve General |  | NON | 401 | HV | 07 | 401-HV-NON-07 | Valve GV11 | KlimaDan leverance
80 | Valve General |  | NON | 451 | HV | 07 | 451-HV-NON-07 | Valve GV44 | KlimaDan leverance
80 | Valve General |  | NON | 401 | HV | 08 | 401-HV-NON-08 | Valve GV12 | KlimaDan leverance
80 | Valve General |  | NON | 451 | HV | 08 | 451-HV-NON-08 | Valve GV45 | KlimaDan leverance
80 | Valve General |  | NON | 401 | HV | 09 | 401-HV-NON-09 | Valve GV13 | KlimaDan leverance
80 | Valve General |  | NON | 401 | HV | 010 | 401-HV-NON-010 | Valve GV3 | KlimaDan leverance
80 | Valve General |  | NON | 451 | HV | 11 | 451-HV-NON-11 | Valve GV33 | KlimaDan leverance
80 | Valve General |  | NON | 401 | HV | 011 | 401-HV-NON-011 | Valve GV3 | KlimaDan leverance
80 | Valve General |  | NON | 451 | HV | 12 | 451-HV-NON-12 | Valve GV40 | KlimaDan leverance
80 | Valve General |  | NON |  | HV | 13 | -HV-NON-13 | Valve GV4 | KlimaDan leverance
80 | Valve General |  | NON | 451 | HV | 13 | 451-HV-NON-13 | Valve GV41 | KlimaDan leverance
100 | Ball Valve |  | NON |  | HV | 14 | -HV-NON-14 | Ball valve V3 | KlimaDan leverance
80 | Butterfly Valve |  | NON | 402 | HV | 14 | 402-HV-NON-14 | Valve BV13 | KlimaDan leverance
80 | Valve General |  | NON | 401 | HV | 15 | 401-HV-NON-15
80 | Butterfly Valve |  | NON | 451 | HV | 15 | 451-HV-NON-15
80 | Valve General |  | NON | 401 | HV | 16 | 401-HV-NON-16
80 | Butterfly Valve |  | NON | 402 | HV | 16 | 402-HV-NON-16
80 | Valve General |  | NON | 401 | HV | 17 | 401-HV-NON-17 | Valve GV5 | KlimaDan leverance
| Ball Valve |  | NON | 451 | HV | 17 | 451-HV-NON-17
150 | Ball Valve |  | NON | 402 | HV | 18 | 402-HV-NON-18 | Shut-off for EXP2
| Ball Valve |  | NON | 402 | HV | 18 | 402-HV-NON-18
150 | Ball Valve |  | NON | 402 | HV | 19 | 402-HV-NON-19 | Shut-off for EXP2
25 | Ball Valve |  | NON |  | HV | 31 | -HV-NON-31 | Manual PT before EXP2 | AO
Boiler room - 9637
|  |  | NON |  |  |  | --NON-
32 | Ball Valve |  | NON | 817 | HV | 002 | 817-HV-NON-002
Heat technology building - 9638
100 | Butterfly Valve |  | NON | 410 | HV | 001 | 410-HV-NON-001 | Manual valve LT recovery from Wärtsillä | DVC
125 | Butterfly Valve |  | NON | 417 | HV | 001 | 417-HV-NON-001
100 | Butterfly Valve |  | NON | 416 | HV | 001 | 416-HV-NON-001
65 | Butterfly Valve |  | NON | 415 | HV | 001 | 415-HV-NON-001
100 | Butterfly Valve |  | NON | 414 | HV | 001 | 414-HV-NON-001
100 | Butterfly Valve |  | NON | 413 | HV | 001 | 413-HV-NON-001
32 | Butterfly Valve |  | NON | 412 | HV | 01 | 412-HV-NON-01
| Check Valve |  | NON | 412 | CV | 401 | 412-CV-NON-401
| Ball Valve |  | NON | 412 | HV | 501 | 412-HV-NON-501
125 | Butterfly Valve |  | NON | 411 | HV | 01 | 411-HV-NON-01 | Manual service valve after pump LT recovery | DVC
63 | Butterfly Valve |  | NON | 411 | HV | 501 | 411-HV-NON-501
15 | Ball Valve |  | NON | 414 | VV | 501 | 414-VV-NON-501
15 | Ball Valve |  | NON | 413 | VV | 501 | 413-VV-NON-501
150 | Check Valve |  | NON | 411 | CV | 001 | 411-CV-NON-001
15 | Ball Valve |  | NON | 411 | HV | 502 | 411-HV-NON-502 | Drain valve before HX-01 heat return | AO
150 | Butterfly Valve |  | NON | 411 | HV | 02 | 411-HV-NON-02 | Manual service valve after pump LT recovery | DVC
125 | Butterfly Valve |  | NON | 417 | HV | 002 | 417-HV-NON-002
100 | Butterfly Valve |  | NON | 416 | HV | 002 | 416-HV-NON-002
65 | Butterfly Valve |  | NON | 415 | HV | 002 | 415-HV-NON-002
100 | Butterfly Valve |  | NON | 414 | HV | 002 | 414-HV-NON-002
100 | Butterfly Valve |  | NON | 413 | HV | 002 | 413-HV-NON-002
32 | Butterfly Valve |  | NON | 412 | HV | 02 | 412-HV-NON-02
| Ball Valve |  | NON | 412 | HV | 502 | 412-HV-NON-502
| Ball Valve |  | NON | 413 | VV | 502 | 413-VV-NON-502
15 | Ball Valve |  | NON | 414 | VV | 502 | 414-VV-NON-502
100 | Butterfly Valve |  | NON | 410 | HV | 002 | 410-HV-NON-002 | Manual valve LT recovery to Wärtsillä | DVC
150 | Check Valve |  | NON | 411 | CV | 002 | 411-CV-NON-002
15 | Ball Valve |  | NON | 411 | HV | 503 | 411-HV-NON-503 | Drain valve before HX-01 heat supply | AO
100 | Butterfly Valve |  | NON | 410 | HV | 003 | 410-HV-NON-003 | Manual valve LT recovery to Wärtsillä | DVC
100 | Ball Valve |  | NON | 410 | HV | 03 | 410-HV-NON-03
150 | Butterfly Valve |  | NON | 411 | HV | 03 | 411-HV-NON-03
100 | Butterfly Valve |  | NON | 414 | HV | 003 | 414-HV-NON-003
100 | Butterfly Valve |  | NON | 413 | HV | 003 | 413-HV-NON-003
15 | Ball Valve |  | NON | 412 | VV | 503 | 412-VV-NON-503
100 | Ball Valve |  | NON | 410 | HV | 04 | 410-HV-NON-04
150 | Butterfly Valve |  | NON | 411 | HV | 04 | 411-HV-NON-04
100 | Butterfly Valve |  | NON | 413 | HV | 004 | 413-HV-NON-004
100 | Butterfly Valve |  | NON | 414 | HV | 004 | 414-HV-NON-004
| Ball Valve |  | NON | 411 | VV | 504 | 411-VV-NON-504
15 | Ball Valve |  | NON | 412 | VV | 504 | 412-VV-NON-504
32 | Ball Valve |  | NON | 412 | HV | 05 | 412-HV-NON-05
| Ball Valve |  | NON | 411 | VV | 505 | 411-VV-NON-505
15 | Ball Valve |  | NON | 412 | VV | 505 | 412-VV-NON-505
15 | Ball Valve |  | NON | 410 | HV | 05 | 410-HV-NON-05
32 | Ball Valve |  | NON | 412 | HV | 06 | 412-HV-NON-06
15 | Ball Valve |  | NON | 410 | HV | 06 | 410-HV-NON-06
15 | Ball Valve |  | NON | 411 | HV | 506 | 411-HV-NON-506 | Drain valve before HX-01 heat return | AO
100 | Pneumatic Ball Valve |  | CSB2 | 410 | PV | 207 | 410-PV-CSB2-207 | TBD | TBD | TBD | TBD | Estimat
150 | Butterfly Valve |  | NON | 411 | HV | 07 | 411-HV-NON-07
32 | Ball Valve |  | NON | 412 | HV | 07 | 412-HV-NON-07
15 | Ball Valve |  | NON | 411 | HV | 507 | 411-HV-NON-507 | Drain valve before HX-01 heat return | AO
100 | Motor Ball Valve |  | CSB2 | 410 | MV | 208 | 410-MV-CSB2-208 | Valve heat from boiler | AO | IMI Hydronics | TA CV216 & TA-MC400/230 | 60 235-190 & 61 400-012 |  |  |  | 230 VAC | [6 empty] | 1 | 1 |  | 4-20 mA | 0-100%
150 | Butterfly Valve |  | NON | 411 | HV | 08 | 411-HV-NON-08
32 | Ball Valve |  | NON | 412 | HV | 08 | 412-HV-NON-08
15 | Ball Valve |  | NON | 411 | HV | 508 | 411-HV-NON-508 | Drain valve before HX-01 heat return | AO
150 | Butterfly Valve |  | NON | 411 | HV | 09 | 411-HV-NON-09
125 | 3 Way Motor Valve |  | CSB2 | 411 | MV | 209 | 411-MV-CSB2-209 | Motor valve before main pumps | AO | IMI Hydronics | TA CV316 & TA-MC400/230 | 60 335-392 & 61 400-012 |  |  |  | 230 VAC | [6 empty] | 1 | 1 |  | 4-20 mA | 0-100%
32 | Balancing valve |  | NON | 412 | HV | 09 | 412-HV-NON-09 | Balancing valve heat PD1 | AO
15 | Ball Valve |  | NON | 411 | HV | 509 | 411-HV-NON-509 | Drain valve before HX-01 heat return | AO
150 | Butterfly Valve |  | NON | 411 | HV | 10 | 411-HV-NON-10 | Manual service valve heat supply HX-01 | DVC
32 | Ball Valve |  | NON | 412 | HV | 10 | 412-HV-NON-10
150 | Butterfly Valve |  | NON | 411 | HV | 11 | 411-HV-NON-11 | Manual service valve heat return HX-01 | DVC
32 | Motor Ball Valve |  | CSB2 | 412 | MV | 211 | 412-MV-CSB2-211 | Valve heat Storage, Workshop, Pumproom & Toilet | AO | IMI Hydronics | TA Modulator & TA-Slider 160 I/O | 406955-104 & 464881-231 |  |  |  | 24 VDC | [6 empty] | 1 | 1 |  | 0-10 v | 0-100%
32 | Ball Valve |  | NON | 412 | HV | 11 | 412-HV-NON-11
32 | Motor Ball Valve |  | CSB2 | 412 | MV | 212 | 412-MV-CSB2-212 | Valve heat storage | AO | IMI Hydronics | TA CV216 & TA-MC400/230 | 60 235-190 & 61 400-012 |  |  |  | 230 VAC | [6 empty] | 1 | 1 |  | 4-20 mA | 0-100%
32 | Motor Ball Valve |  | CSB2 | 412 | MV | 213 | 412-MV-CSB2-213 | Valve heat Workshop | AO | IMI Hydronics | TA Modulator & TA-Slider 160 I/O | 406955-104 & 464881-231 |  |  |  | 24 VDC | [6 empty] | 1 | 1 |  | 0-10 v | 0-100%
125 | Butterfly Valve |  | NON | 411 | HV | 14 | 411-HV-NON-14 | Manual service valve after pump LT recovery | DVC
32 | Motor Ball Valve |  | CSB2 | 412 | MV | 214 | 412-MV-CSB2-214 | Valve heat Pumproom | AO | IMI Hydronics | TA Modulator & TA-Slider 160 I/O | 406955-104 & 464881-231 |  |  |  | 24 VDC | [6 empty] | 1 | 1 |  | 0-10 v | 0-100%
100 | 3 Way Motor Valve |  | CSB2 | 413 | MV | 215 | 413-MV-CSB2-215 | 3 way valve HEX line 1 | AO | IMI Hydronics | TA CV316 & TA-MC160/230 | 60 335-465 & 61 160-002 |  |  |  | 230 VAC | [6 empty] | 1 | 1 |  | 4-20 mA | 0-100%
20 | Ball Valve |  | NON | 411 | HV | 16 | 411-HV-NON-16
20 | Ball Valve |  | NON | 411 | HV | 17 | 411-HV-NON-17
100 | 3 Way Motor Valve |  | CSB2 | 414 | MV | 220 | 414-MV-CSB2-220 | 3 way valve HEX line 2 | AO | IMI Hydronics | TA CV316 & TA-MC160/230 | 60 335-465 & 61 160-002 |  |  |  | 230 VAC | [6 empty] | 1 | 1 |  | 4-20 mA | 0-100%
150 | Butterfly Valve |  | NON | 411 | HV | 20 | 411-HV-NON-20 | Manual service valve after pump LT recovery | DVC
15 | Ball Valve |  | NON | 411 | HV | 21 | 411-HV-NON-21
15 | Ball Valve |  | NON | 411 | HV | 22 | 411-HV-NON-22
15 | Ball Valve |  | NON | 411 | HV | 23 | 411-HV-NON-23
Heat distribution LB-building - 9639
|  |  | NON |  |  |  | --NON-
15 | Ball Valve |  | NON | 443 | HV | 501 | 443-HV-NON-501 | Drain valve before pump heat supply LBT3 | AO
15 | Ball Valve |  | NON | 444 | HV | 501 | 444-HV-NON-501 | Drain valve before pump heat supply LBT2 | AO
32 | Ball Valve |  | NON | 448 | HV | 001 | 448-HV-NON-001 | Manual service valve heat supply foundation LB-building | AO
20 | Ball Valve |  | NON | 446 | HV | 501 | 446-HV-NON-501 | Drain valve after HX LB-building heat supply | AO
25 | Ball Valve |  | NON | 446 | HV | 701 | 446-HV-NON-701 | Manual PT before EXP4 | AO
40 | Ball Valve |  | NON | 443 | HV | 001 | 443-HV-NON-001 | Drain valve before pump heat supply LBT2 | AO
40 | Ball Valve |  | NON | 444 | HV | 001 | 444-HV-NON-001 | Drain valve before pump heat supply LBT2 | AO
65 | Butterfly Valve |  | NON | 440 | HV | 001 | 440-HV-NON-001 | Manual main valve heat supply LB-building | DVC
32 | Check Valve |  | NON | 448 | CV | 401 | 448-CV-NON-401 | Check valve before pump heat to foundation LB-building | AO
15 | Balancing valve |  | NON | 445 | BV | 601 | 445-BV-NON-601 | Balancing valve heat supply utillity room | AO
40 | Balancing valve |  | NON | 443 | HV | 101 | 443-HV-NON-101 | Balancing valve heat return LBT3 | AO
40 | Balancing valve |  | NON | 444 | HV | 101 | 444-HV-NON-101 | Balancing valve heat return LBT2 | AO
50 | String regulation valve |  | NON | 440 | HV | 101 | 440-HV-NON-101 | String regulation valve for heat to LBT tanks | TBD
25 | Ball Valve |  | NON | 442 | HV | 001 | 442-HV-NON-001 | Manual valve heat supply PH1 | DVC
15 | Ball Valve |  | NON | 447 | VV | 501 | 447-VV-NON-501 | Manual venting valve heat supply | AO
15 | Ball Valve |  | NON | 445 | HV | 001 | 445-HV-NON-001
15 | Ball Valve |  | NON | 441 | HV | 501 | 441-HV-NON-501 | Drain valve before HX-01 heat supply | AO
63 | Check Valve |  | NON | 441 | CV | 401 | 441-CV-NON-401
15 | Ball Valve |  | NON | 440 | HV | 501 | 440-HV-NON-501 | Drain valve before pump heat supply LBT3 | AO
20 | Ball Valve |  | NON | 449 | HV | 001 | 449-HV-NON-001
15 | Ball Valve |  | NON | 442 | HV | 501 | 442-HV-NON-501 | Drain valve before HX-01 heat supply | AO
25 | Ball Valve |  | NON | 441 | HV | 001 | 441-HV-NON-001 | Manual service valve heat supply HX-01 | DVC
65 | Butterfly Valve |  | NON | 446 | HV | 001 | 446-HV-NON-001
15 | Ball Valve |  | NON | 443 | HV | 502 | 443-HV-NON-502 | Drain valve before pump heat return LBT3 | AO
20 | Ball Valve |  | NON | 446 | HV | 502 | 446-HV-NON-502 | Drain valve after HX LB-building heat return | AO
32 | Ball Valve |  | NON | 448 | HV | 002 | 448-HV-NON-002 | Manual service valve heat return foundation LB-building | AO
20 | Ball Valve |  | NON | 446 | HV | 702 | 446-HV-NON-702 | Shut-off valve for EXP4 | DVC
40 | Ball Valve |  | NON | 444 | HV | 002 | 444-HV-NON-002 | Drain valve before pump heat supply LBT2 | AO
40 | Ball Valve |  | NON | 443 | HV | 002 | 443-HV-NON-002 | Drain valve before pump heat supply LBT2 | AO
65 | Butterfly Valve |  | NON | 440 | HV | 002 | 440-HV-NON-002 | Manual main valve heat return LB-building | DVC
50 | PressureHoldValve |  | NON | 440 | HV | 102 | 440-HV-NON-102 | Pressure holding valve heat return LBT2-3
25 | Ball Valve |  | NON | 442 | HV | 002 | 442-HV-NON-002 | Manual valve heat return PH1 | DVC
15 | Ball Valve |  | NON | 447 | VV | 502 | 447-VV-NON-502 | Manual venting valve heat return | AO
15 | Ball Valve |  | NON | 445 | HV | 002 | 445-HV-NON-002
15 | Ball Valve |  | NON | 444 | HV | 502 | 444-HV-NON-502 | Drain valve before pump heat return LBT2 | AO
15 | Ball Valve |  | NON | 441 | HV | 502 | 441-HV-NON-502 | Drain valve before HX-01 heat return | AO
20 | Ball Valve |  | NON | 440 | HV | 502 | 440-HV-NON-502 | Drain valve after HX LB-building heat return | AO
20 | Ball Valve |  | NON | 449 | HV | 002 | 449-HV-NON-002
15 | Ball Valve |  | NON | 442 | HV | 502 | 442-HV-NON-502 | Drain valve before HX-01 heat return | AO
25 | Ball Valve |  | NON | 441 | HV | 002 | 441-HV-NON-002 | Manual service valve heat return HX-01 | DVC
65 | Butterfly Valve |  | NON | 446 | HV | 002 | 446-HV-NON-002
15 | Ball Valve |  | NON | 443 | HV | 503 | 443-HV-NON-503 | Drain valve after pump heat supply LBT3 | AO
15 | Ball Valve |  | NON | 444 | HV | 503 | 444-HV-NON-503 | Drain valve after pump heat supply LBT2 | AO
50 | Butterfly Valve |  | NON | 440 | HV | 003 | 440-HV-NON-003 | Manual service valve heat return LBT2-4 | DVC
40 | Ball Valve |  | NON | 444 | HV | 003 | 444-HV-NON-003 | Shut-off valve after pump heat supply LBT2 | AO
40 | Ball Valve |  | NON | 443 | HV | 003 | 443-HV-NON-003 | Shut-off valve after pump heat supply LBT3 | AO
15 | Ball Valve |  | NON | 441 | HV | 503 | 441-HV-NON-503 | Drain valve before pump heat supply LBT3 | AO
40 | Ball Valve |  | NON | 442 | HV | 003 | 442-HV-NON-003 | Manual valve heat supply PH1 | DVC
25 | Ball Valve |  | NON | 441 | HV | 003 | 441-HV-NON-003 | Manual main valve heat supply LB-building | DVC
15 | Ball Valve |  | NON | 443 | HV | 504 | 443-HV-NON-504 | Drain valve after pump heat return LBT3 | AO
15 | Ball Valve |  | NON | 444 | HV | 504 | 444-HV-NON-504 | Drain valve after pump heat return LBT2 | AO
40 | Ball Valve |  | NON | 443 | HV | 004 | 443-HV-NON-004 | Shut-off valve after pump heat return LBT3 | AO
40 | Ball Valve |  | NON | 444 | HV | 004 | 444-HV-NON-004 | Shut-off valve after pump heat return LBT2 | AO
20 | Ball Valve |  | NON | 441 | HV | 504 | 441-HV-NON-504 | Drain valve after HX LB-building heat return | AO
40 | Ball Valve |  | NON | 442 | HV | 004 | 442-HV-NON-004 | Manual valve heat return PH1 | DVC
25 | Ball Valve |  | NON | 441 | HV | 004 | 441-HV-NON-004 | Manual main valve heat return LB-building | DVC
50 | Butterfly Valve |  | NON | 440 | HV | 004 | 440-HV-NON-004 | Manual service valve before HX LB-building heat supply | DVC
40 | 3 Way Motor Valve |  | CSB1 | 443 | MV | 205 | 443-MV-CSB1-205 | Valve heat LBT2 | AO | IMI Hydronic | TA CV316 + TA-MC100/230 | 60 335-125 / 464878-300 |  |  |  | 230 VAC | [6 empty] | 1 | 1 |  | 4-20 mA | 0-100%
50 | Butterfly Valve |  | NON | 440 | HV | 005 | 440-HV-NON-005 | Manual service valve before HX LB-building heat return | DVC
25 | Motor Ball Valve |  | CSB1 | 441 | MV | 206 | 441-MV-CSB1-206 | Valve heat adminstration | AO | IMI Hydronics | TA Modulator & TA-Slider 160 I/O | 406955-104 & 464881-231 |  |  |  | 24 VDC | [6 empty] | 1 | 1 |  | 0-10 v | 0-100%
40 | 3 Way Motor Valve |  | CSB1 | 444 | MV | 207 | 444-MV-CSB1-207 | Valve heat LBT3 | AO | IMI Hydronic | TA CV316 + TA-MC100/230 | 60 335-125 / 464878-300 |  |  |  | 230 VAC | [6 empty] | 1 | 1 |  | 4-20 mA | 0-100%
50 | Motor Ball Valve |  | CSB1 | 440 | MV | 208 | 440-MV-CSB1-208 | Valve Heat glycol HE | AO | IMI Hydronic | TA Modulator + TA-slider 750 plus | 406955-413 / 464883-600 |  |  |  | 230 VAC | [6 empty] | 1 | 1 |  | 4-20 mA | 0 - 100%
32 | Motor Ball Valve |  | CSB1 | 448 | MV | 209 | 448-MV-CSB1-209 | Valve floor heat LB building | AO | IMI Hydronic | TA modulator + TA-slider 160 I/O | 406955-110 / 464881-231 |  |  |  | 24 VDC | [6 empty] | 1 | 1 |  | 0-10 v | 0 - 100%
15 | Ball Valve |  | NON | 440 | VV | 509 | 440-VV-NON-509 | Manual venting valve heat return | AO
50 | Motor Ball Valve |  | CSB1 | 447 | MV | 210 | 447-MV-CSB1-210 | Valve heat LB-building | AO | IMI Hydronic | TA modulator + TA-slider 750 plus | 406955-311 / 464883-600 |  |  |  | 230 VAC | [6 empty] | 1 | 1 |  | 4-20 mA | 0 - 100%
15 | Ball Valve |  | NON | 440 | VV | 510 | 440-VV-NON-510 | Manual venting valve heat supply | AO
40 | Motor Ball Valve |  | CSB1 | 442 | MV | 219 | 442-MV-CSB1-219 | Valve Heat HEX wash water | AO | IMI Hydronic | TA Modulator + TA-slider 750 plus | 406955-311 / 464883-600 |  |  |  | 230 VAC | [6 empty] | 1 | 1 |  | 4-20 mA | 0 - 100%
Heat distribution SB-building - 9640
15 | Ball Valve |  | NON | 433 | HV | 501 | 433-HV-NON-501 | Drain valve heat supply foundation centriair & SB-building | AO
25 | Ball Valve |  | NON | 432 | HV | 701 | 432-HV-NON-701 | Manual PT before EXP3 | AO
100 | Butterfly Valve |  | NON | 430 | HV | 001 | 430-HV-NON-001 | Shut-off valve heat supply SB-building | DVC
50 | Butterfly Valve |  | NON | 433 | HV | 001 | 433-HV-NON-001 | Shut-off valve heat supply foundation airlock SB-building | DVC
50 | Check Valve |  | NON | 433 | CV | 401 | 433-CV-NON-401 | Check valve heat foundation centriair | DVC
| Ball Valve |  | NON | 430 | VV | 501 | 430-VV-NON-501
| Ball Valve |  | NON | 432 | VV | 501 | 432-VV-NON-501
40 | Ball Valve |  | NON | 820 | HV | 001 | 820-HV-NON-001
25 | Ball Valve |  | NON | 431 | HV | 01 | 431-HV-NON-01 | Manual valve heat supply PH1 | DVC
15 | Ball Valve |  | NON | 433 | HV | 502 | 433-HV-NON-502 | Drain valve heat return foundation centriair & SB-building | AO
15 | Ball Valve |  | NON | 432 | HV | 502 | 432-HV-NON-502 | Drain valve heat supply ventilation | AO
100 | Ball Valve |  | NON | 432 | HV | 702 | 432-HV-NON-702 | Shut-off valve EXP3 | DVC
100 | Butterfly Valve |  | NON | 430 | HV | 002 | 430-HV-NON-002 | Shut-off valve heat return SB-building | DVC
50 | Butterfly Valve |  | NON | 433 | HV | 002 | 433-HV-NON-002 | Shut-off valve heat return foundation airlock SB-building | DVC
50 | Check Valve |  | NON | 433 | CV | 402 | 433-CV-NON-402 | Check valve heat foundation SB-building | DVC
| Ball Valve |  | NON | 430 | VV | 502 | 430-VV-NON-502
25 | Ball Valve |  | NON | 431 | HV | 02 | 431-HV-NON-02 | Manual valve heat return PH1 | DVC
50 | Butterfly Valve |  | NON | 433 | HV | 003 | 433-HV-NON-003 | Shut-off valve heat supply foundation SB-building | DVC
100 | Butterfly Valve |  | NON | 430 | HV | 003 | 430-HV-NON-003 | Shut-off valve heat supply SB-building | DVC
| Ball Valve |  | NON | 432 | VV | 503 | 432-VV-NON-503
50 | Check Valve |  | NON | 433 | CV | 403 | 433-CV-NON-403 | Check valve heat foundation SB-building | DVC
15 | Ball Valve |  | NON | 432 | HV | 504 | 432-HV-NON-504 | Drain valve heat return ventilation | AO
50 | Butterfly Valve |  | NON | 433 | HV | 004 | 433-HV-NON-004 | Shut-off valve heat return foundation SB-building | DVC
100 | Butterfly Valve |  | NON | 430 | HV | 004 | 430-HV-NON-004 | Shut-off valve heat return SB-building | DVC
100 | Motor Ball Valve |  | CSB3 | 430 | MV | 205 | 430-MV-CSB3-205 | Valve heat exchanger SB-building | AO | IMI Hydronic | TA modulator + TA-slider 750 plus | 406955-414 / 464883-600 |  |  |  | 230 VAC | [6 empty] | 1 | 1 |  | 4-20 mA | 0 - 100%
25 | Ball Valve |  | NON | 441 | HV | 005 | 441-HV-NON-005 | Shut-off valve heat supply adminstration | AO
25 | Butterfly Valve |  | NON | 433 | HV | 005 | 433-HV-NON-005 | Shut-off valve heat supply foundation wood chips
65 | Motor Ball Valve |  | CSB3 | 432 | MV | 206 | 432-MV-CSB3-206 | Valve heat exchanger SB-building | AO | IMI Hydronic | TA modulator + TA-slider 750 plus | 406955-413 / 464883-600 |  |  |  | 230 VAC | [6 empty] | 1 | 1 |  | 4-20 mA | 0 - 100%
25 | Ball Valve |  | NON | 441 | HV | 006 | 441-HV-NON-006 | Shut-off valve heat return adminstration | AO
25 | Butterfly Valve |  | NON | 433 | HV | 006 | 433-HV-NON-006 | Shut-off valve heat return foundation wood chips
65 | Motor Ball Valve |  | CSB3 | 432 | MV | 207 | 432-MV-CSB3-207 | Valve heat exchanger SB-building | AO | IMI Hydronic | TA modulator + TA-slider 750 plus | 406955-413 / 464883-600 |  |  |  | 230 VAC | [6 empty] | 1 | 1 |  | 4-20 mA | 0 - 100%
50 | Motor Ball Valve |  | CSB3 | 433 | MV | 208 | 433-MV-CSB3-208 | Valve heat foundation Centriair | AO | IMI Hydronic | TA modulator + TA-slider 750 plus | 406955-312 / 464883-600 |  |  |  | 230 VAC | [6 empty] | 1 | 1 |  | 4-20 mA | 0 - 100%
50 | Motor Ball Valve |  | CSB3 | 433 | MV | 209 | 433-MV-CSB3-209 | Valve heat SB-building | AO | IMI Hydronic | TA modulator + TA-slider 750 plus | 406955-312 / 464883-600 |  |  |  | 230 VAC | [6 empty] | 1 | 1 |  | 4-20 mA | 0 - 100%
25 | Motor Ball Valve |  | CSB3 | 433 | MV | 212 | 433-MV-CSB3-212 | Valve heat SB-building | AO | IMI Hydronic | TA modulator + TA-slider 750 plus | 406955-312 / 464883-600 |  |  |  | 230 VAC | [6 empty] | 1 | 1 |  | 4-20 mA | 0 - 100%
Heat distribution pumphouse 1 & 2 - 9641
|  |  | NON |  |  |  | --NON-
15 | Ball Valve |  | NON | 420 | HV | 501 | 420-HV-NON-501 | Drain valve heat supply PH1 | AO
15 | Ball Valve |  | NON | 425 | HV | 501 | 425-HV-NON-501 | Drain valve heat supply PD1 | AO
15 | Ball Valve |  | NON | 427 | HV | 501 | 427-HV-NON-501 | Drain valve heat supply SD1 | AO
125 | Butterfly Valve |  | NON | 420 | HV | 001 | 420-HV-NON-001 | Manual main valve heat supply PH1 | DVC
50 | Butterfly Valve |  | NON | 425 | HV | 001 | 425-HV-NON-001 | Shut-off valve before pump heat supply PD1 | DVC
65 | Butterfly Valve |  | NON | 427 | HV | 001 | 427-HV-NON-001 | Shut-off valve before pump heat supply SD1 | DVC
50 | Balancing valve |  | NON | 427 | BV | 101 | 427-BV-NON-101 | Balancing valve heat SD1 | AO
65 | Balancing valve |  | NON | 425 | BV | 101 | 425-BV-NON-101 | Balancing valve heat PD1 | AO
65 | Balancing valve |  | NON | 426 | BV | 101 | 426-BV-NON-101 | Balancing valve heat PD1 | AO
65 | Butterfly Valve |  | NON | 424 | HV | 001 | 424-HV-NON-001 | Shut-off valve after pump heat supply PD2 | DVC
65 | Balancing valve |  | NON | 424 | BV | 101 | 424-BV-NON-101 | Balancing valve heat PD2 | AO
50 | Butterfly Valve |  | NON | 426 | HV | 001 | 426-HV-NON-001 | Shut-off valve before pump heat supply PD1 | DVC
15 | Ball Valve |  | NON | 426 | HV | 501 | 426-HV-NON-501 | Drain valve heat supply PD2 | AO
| Ball Valve |  | NON | 424 | HV | 501 | 424-HV-NON-501 | Drain valve heat supply PD2 | AO
65 | Motor Ball Valve |  | CSB5 | 423 | MV | 201 | 423-MV-CSB5-201 | Valve heat PD2 | AO | IMI Hydronic | TA Modulator + TA-Slider 750 plus | 406955-413 / 464883-600 |  |  |  | 230 VAC | [6 empty] | 1 | 1 |  | 4-20 mA | 0-100%
| Ball Valve |  | NON | 423 | HV | 501 | 423-HV-NON-501 | Drain valve heat supply PD2 | AO
65 | Butterfly Valve |  | NON | 423 | HV | 001 | 423-HV-NON-001 | Shut-off valve after pump heat supply PD2 | DVC
65 | Balancing valve |  | NON | 423 | BV | 101 | 423-BV-NON-101 | Balancing valve heat PD2 | AO
20 | Motor Ball Valve |  | CSB5 | 422 | MV | 201 | 422-MV-CSB5-201 | Valve heat PH1 | AO | IMI Hydronic | TA modulator +TA EMO-T | 406955-104 / 464895-450 |  |  |  | 230 VAC | [6 empty] | 1 | 1 |  | NC | 0-100%
20 | Butterfly Valve |  | NON | 422 | HV | 01 | 422-HV-NON-01
20 | Motor Ball Valve |  | CSB6 | 428 | MV | 201 | 428-MV-CSB6-201 | Valve heat PH2 | AO | IMI Hydronic | TA modulator +TA EMO-T | 406955-104 / 464895-450 |  |  |  | 230 VAC | [6 empty] | 1 | 1 |  | NC | 0-100%
25 | Butterfly Valve |  | NON | 428 | HV | 001 | 428-HV-NON-001
25 | Ball Valve |  | NON | 421 | HV | 01 | 421-HV-NON-01 | Manual valve heat supply PH1 | DVC
50 | Check Valve |  | NON | 427 | CV | 401 | 427-CV-NON-401
65 | Check Valve |  | NON | 426 | CV | 401 | 426-CV-NON-401
65 | Check Valve |  | NON | 425 | CV | 401 | 425-CV-NON-401
65 | Check Valve |  | NON | 424 | CV | 401 | 424-CV-NON-401
65 | Check Valve |  | NON | 423 | CV | 401 | 423-CV-NON-401
15 | Ball Valve |  | NON | 420 | HV | 502 | 420-HV-NON-502 | Drain valve heat return PH1 | AO
15 | Ball Valve |  | NON | 427 | HV | 502 | 427-HV-NON-502 | Drain valve heat return SD1 | AO
15 | Ball Valve |  | NON | 425 | HV | 502 | 425-HV-NON-502 | Drain valve heat return PD1 | AO
125 | Butterfly Valve |  | NON | 420 | HV | 002 | 420-HV-NON-002 | Manual main valve heat return PH1 | DVC
50 | Butterfly Valve |  | NON | 425 | HV | 002 | 425-HV-NON-002 | Shut-off valve before pump heat return PD1 | DVC
65 | Butterfly Valve |  | NON | 427 | HV | 002 | 427-HV-NON-002 | Shut-off valve before pump heat return SD1 | DVC
50 | Butterfly Valve |  | NON | 426 | HV | 002 | 426-HV-NON-002 | Shut-off valve before pump heat return PD1 | DVC
65 | Butterfly Valve |  | NON | 424 | HV | 002 | 424-HV-NON-002 | Shut-off valve after pump heat return PD2 | DVC
65 | Motor Ball Valve |  | CSB5 | 424 | MV | 202 | 424-MV-CSB5-202 | Valve heat PD2 | AO | IMI Hydronic | TA Modulator + TA-Slider 750 plus | 406955-413 / 464883-600 |  |  |  | 230 VAC | [6 empty] | 1 | 1 |  | 4-20 mA | 0-100%
15 | Ball Valve |  | NON | 426 | HV | 502 | 426-HV-NON-502 | Drain valve heat return PD1 | AO
| Ball Valve |  | NON | 424 | HV | 502 | 424-HV-NON-502 | Drain valve heat return PD2 | AO
65 | Butterfly Valve |  | NON | 423 | HV | 002 | 423-HV-NON-002 | Shut-off valve after pump heat return PD2 | DVC
| Ball Valve |  | NON | 423 | HV | 502 | 423-HV-NON-502 | Drain valve heat return PD2 | AO
20 | Butterfly Valve |  | NON | 422 | HV | 02 | 422-HV-NON-02
25 | Butterfly Valve |  | NON | 428 | HV | 002 | 428-HV-NON-002
25 | Ball Valve |  | NON | 421 | HV | 02 | 421-HV-NON-02 | Manual valve heat return PH1 | DVC
50 | Butterfly Valve |  | NON | 425 | HV | 003 | 425-HV-NON-003 | Shut-off valve supply pump heat return PD1 | DVC
65 | Butterfly Valve |  | NON | 427 | HV | 003 | 427-HV-NON-003 | Shut-off valve after pump heat supply SD1 | DVC
50 | Motor Ball Valve |  | CSB5 | 425 | MV | 203 | 425-MV-CSB5-203 | Valve heat SD1 | AO | IMI Hydronic | TA Modulator + TA-Slider 750 plus | 406955-312 / 464883-600 |  |  |  | 230 VAC | [6 empty] | 1 | 1 |  | 4-20 mA | 0-100%
65 | Butterfly Valve |  | NON | 424 | HV | 003 | 424-HV-NON-003 | Shut-off valve before pump heat supply PD2 | DVC
50 | Butterfly Valve |  | NON | 426 | HV | 003 | 426-HV-NON-003 | Shut-off valve supply pump heat return PD1 | DVC
65 | Butterfly Valve |  | NON | 423 | HV | 003 | 423-HV-NON-003 | Shut-off valve before pump heat supply PD2 | DVC
25 | Ball Valve |  | NON | 428 | HV | 003 | 428-HV-NON-003
| Ball Valve |  | NON | 420 | VV | 503 | 420-VV-NON-503
50 | Butterfly Valve |  | NON | 425 | HV | 004 | 425-HV-NON-004 | Shut-off valve after pump heat return PD1 | DVC
65 | Butterfly Valve |  | NON | 427 | HV | 004 | 427-HV-NON-004 | Shut-off valve after pump heat return SD1 | DVC
50 | Butterfly Valve |  | NON | 426 | HV | 004 | 426-HV-NON-004 | Shut-off valve after pump heat return PD1 | DVC
50 | Motor Ball Valve |  | CSB5 | 426 | MV | 204 | 426-MV-CSB5-204 | Valve heat SD2 | AO | IMI Hydronic | TA Modulator + TA-Slider 750 plus | 406955-312 / 464883-600 |  |  |  | 230 VAC | [6 empty] | 1 | 1 |  | 4-20 mA | 0-100%
65 | Butterfly Valve |  | NON | 424 | HV | 004 | 424-HV-NON-004 | Shut-off valve before pump heat return PD2 | DVC
65 | Butterfly Valve |  | NON | 423 | HV | 004 | 423-HV-NON-004 | Shut-off valve before pump heat return PD2 | DVC
25 | Ball Valve |  | NON | 428 | HV | 004 | 428-HV-NON-004
| Ball Valve |  | NON | 420 | VV | 504 | 420-VV-NON-504
65 | Motor Ball Valve |  | CSB5 | 427 | MV | 205 | 427-MV-CSB5-205 | Valve heat TD1 | AO | IMI Hydronic | TA Modulator + TA-Slider 750 plus | 406955-413 / 464883-600 |  |  |  | 230 VAC | [6 empty] | 1 | 1 |  | 4-20 mA | 0-100%
20 | Butterfly Valve |  | NON | 428 | HV | 005 | 428-HV-NON-005
20 | Butterfly Valve |  | NON | 428 | HV | 006 | 428-HV-NON-006
Water distribution SB-building - 9642
|  |  | NON |  |  |  | --NON-
15 | Ball Valve |  | NON | 816 | HV | 501 | 816-HV-NON-501 | Drain valve after pressure booster 1 | Grundfos |  |  | Supplied by Grundfos
25 | Ball Valve |  | NON | 817 | HV | 701 | 817-HV-NON-701 | Manual PT supply of drinking water | AO
75 | Ball Valve |  | NON | 817 | HV | 001 | 817-HV-NON-001 | Manual service valve buffertank process water | DVC
65 | Ball Valve |  | NON | 816 | HV | 001 | 816-HV-NON-001 | Service valve after discharge pump premix 1 | DVC
75 | Check Valve |  | NON | 817 | HV | 401 | 817-HV-NON-401 | Class 2 black flow preventer | DVC
65 | Check Valve |  | NON | 816 | HV | 401 | 816-HV-NON-401 | Check valve pressure increase pump | Grundfos |  |  | Supplied by Grundfos
15 | Ball Valve |  | NON | 816 | HV | 701 | 816-HV-NON-701
25 | Temperature regulator |  | NON | 431 | HV | 101 | 431-HV-NON-101 | Temperature regulator waterheater SB-building | AO |  | AVTB | 451010-324
65 | Ball Valve |  | NON | 816 | HV | 002 | 816-HV-NON-002 | Service valve after discharge pump premix 1 | DVC
15 | Ball Valve |  | NON | 816 | HV | 502 | 816-HV-NON-502 | Drain valve after pressure booster 1 | Grundfos |  |  | Supplied by Grundfos
80 | Ball Valve |  | NON | 816 | HV | 003 | 816-HV-NON-003
15 | Three Way Ball Valve |  | NON | 817 | HV | 003 | 817-HV-NON-003
65 | Ball Valve |  | NON | 816 | HV | 004 | 816-HV-NON-004
15 | Ball Valve |  | NON | 817 | HV | 004 | 817-HV-NON-004
15 | Ball Valve |  | NON | 816 | HV | 005 | 816-HV-NON-005
28 | Ball Valve |  | NON | 816 | HV | 006 | 816-HV-NON-006
65 | Ball Valve |  | NON | 816 | HV | 007 | 816-HV-NON-007
65 | Ball Valve |  | NON | 816 | HV | 008 | 816-HV-NON-008
65 | Ball Valve |  | NON | 816 | HV | 009 | 816-HV-NON-009
75 | Motor Ball Valve |  | CSB3 | 817 | MV | 210 | 817-MV-CSB3-210 | Valve for filling buffer tank |  | Belimo |  | DN65, slow closing |  |  |  | 230 VAC |  |  |  |  | 2 |  |  |  |  | 4-20 mA | 0 - 100%
63 | Ball Valve |  | NON | 816 | HV | 010 | 816-HV-NON-010
15 | Ball Valve |  | NON | 816 | HV | 011 | 816-HV-NON-011
15 | Ball Valve |  | NON | 816 | HV | 012 | 816-HV-NON-012
15 | Ball Valve |  | NON | 816 | HV | 013 | 816-HV-NON-013
15 | Ball Valve |  | NON | 816 | HV | 014 | 816-HV-NON-014
15 | Ball Valve |  | NON | 816 | HV | 015 | 816-HV-NON-015
15 | Ball Valve |  | NON | 816 | HV | 016 | 816-HV-NON-016
15 | Ball Valve |  | NON | 816 | HV | 017 | 816-HV-NON-017
15 | Ball Valve |  | NON | 816 | HV | 018 | 816-HV-NON-018
15 | Ball Valve |  | NON | 816 | HV | 019 | 816-HV-NON-019
15 | Ball Valve |  | NON | 816 | HV | 020 | 816-HV-NON-020
65 | Ball Valve |  | NON | 816 | HV | 021 | 816-HV-NON-021
15 | Ball Valve |  | NON | 816 | HV | 022 | 816-HV-NON-022
25 | Ball Valve |  | NON | 816 | HV | 023 | 816-HV-NON-023
Water distribution technology building - 9643
63 | Three Way Globe Valve |  | NON | 819 | HV | 0 | 819-HV-NON-0
63 | Three Way Globe Valve |  | NON | 819 | HV | 0 | 819-HV-NON-0
63 | Ball Valve |  | NON | 819 | HV | 001 | 819-HV-NON-001
25 | Ball Valve |  | NON | 412 | HV | 001 | 412-HV-NON-001
25 | Temperature regulator |  | NON | 412 | HV | 101 | 412-HV-NON-101 | Temperature regulator waterheater 300L | AO |  | AVTB | 451010-324
63 | Ball Valve |  | NON | 819 | HV | 002 | 819-HV-NON-002
25 | Ball Valve |  | NON | 412 | HV | 002 | 412-HV-NON-002
20 | Temperature regulator |  | NON | 412 | HV | 102 | 412-HV-NON-102 | Temperature regulator waterheater 160L | AO |  | AVTB | 451010-324
63 | Ball Valve |  | NON | 819 | HV | 003 | 819-HV-NON-003
20 | Ball Valve |  | NON | 412 | HV | 003 | 412-HV-NON-003
63 | Ball Valve |  | NON | 819 | HV | 004 | 819-HV-NON-004
20 | Ball Valve |  | NON | 412 | HV | 004 | 412-HV-NON-004
63 | Ball Valve |  | NON | 819 | HV | 005 | 819-HV-NON-005
63 | Ball Valve |  | NON | 819 | HV | 006 | 819-HV-NON-006
63 | Ball Valve |  | NON | 819 | HV | 007 | 819-HV-NON-007
20 | Ball Valve |  | NON | 819 | HV | 008 | 819-HV-NON-008
20 | Ball Valve |  | NON | 819 | HV | 009 | 819-HV-NON-009
20 | Ball Valve |  | NON | 819 | HV | 010 | 819-HV-NON-010
20 | Ball Valve |  | NON | 819 | HV | 011 | 819-HV-NON-011
20 | Ball Valve |  | NON | 819 | HV | 012 | 819-HV-NON-012
20 | Ball Valve |  | NON | 819 | HV | 013 | 819-HV-NON-013
20 | Ball Valve |  | NON | 819 | HV | 014 | 819-HV-NON-014
20 | Ball Valve |  | NON | 819 | HV | 015 | 819-HV-NON-015
63 | Three Way Globe Valve |  | NON | 819 | HV | 016 | 819-HV-NON-016
20 | Ball Valve |  | NON | 819 | HV | 017 | 819-HV-NON-017
20 | Ball Valve |  | NON | 819 | HV | 018 | 819-HV-NON-018
Water distribution LB-building - 9644
|  |  | NON |  |  |  | --NON-
100 | Ball Valve |  | NON | 816 | HV | 0 | 816-HV-NON-0
100 | Ball Valve |  | NON | 816 | HV | 0 | 816-HV-NON-0
| Three Way Globe Valve |  | NON | 819 | HV | 101 | 819-HV-NON-101
20 | Temperature regulator |  | NON | 449 | HV | 101 | 449-HV-NON-101 | Temperature regulator waterheater 160L LB-building | AO |  | AVTB | 451010-324
25 | Temperature regulator |  | NON | 442 | HV | 101 | 442-HV-NON-101 | Temperature regulator waterheater 300L LB-building | AO |  | AVTB | 451010-324
20 | Three Way Globe Valve |  | NON | 819 | HV | 102 | 819-HV-NON-102
20 | Ball Valve |  | NON | 819 | HV | 019 | 819-HV-NON-019
20 | Ball Valve |  | NON | 819 | HV | 020 | 819-HV-NON-020
20 | Ball Valve |  | NON | 819 | HV | 021 | 819-HV-NON-021
20 | Ball Valve |  | NON | 819 | HV | 022 | 819-HV-NON-022
20 | Ball Valve |  | NON | 819 | HV | 023 | 819-HV-NON-023
20 | Ball Valve |  | NON | 816 | HV | 024 | 816-HV-NON-024
20 | Ball Valve |  | NON | 819 | HV | 024 | 819-HV-NON-024
20 | Ball Valve |  | NON | 816 | HV | 025 | 816-HV-NON-025
20 | Ball Valve |  | NON | 819 | HV | 025 | 819-HV-NON-025
20 | Ball Valve |  | NON | 816 | HV | 026 | 816-HV-NON-026
20 | Ball Valve |  | NON | 816 | HV | 027 | 816-HV-NON-027
20 | Ball Valve |  | NON | 816 | HV | 028 | 816-HV-NON-028
20 | Ball Valve |  | NON | 816 | HV | 029 | 816-HV-NON-029
20 | Ball Valve |  | NON | 816 | HV | 030 | 816-HV-NON-030
20 | Ball Valve |  | NON | 816 | HV | 031 | 816-HV-NON-031
Water distribution PH1 & 2 - 9645
|  |  | NON |  |  |  | --NON-
20 | Ball Valve |  | NON | 818 | HV | 001 | 818-HV-NON-001
25 | Temperature regulator |  | NON | 421 | HV | 101 | 421-HV-NON-101 | Temperature regulator waterheater PH1 | AO |  | AVTB | 451010-324
25 | Temperature regulator |  | NON | 428 | HV | 101 | 428-HV-NON-101 | Temperature regulator waterheater PH1 | AO |  | AVTB | 451010-324
20 | Ball Valve |  | NON | 818 | HV | 002 | 818-HV-NON-002
20 | Ball Valve |  | NON | 818 | HV | 003 | 818-HV-NON-003
20 | Ball Valve |  | NON | 818 | HV | 004 | 818-HV-NON-004
20 | Ball Valve |  | NON | 818 | HV | 005 | 818-HV-NON-005
20 | Ball Valve |  | NON | 818 | HV | 006 | 818-HV-NON-006
20 | Ball Valve |  | NON | 818 | HV | 007 | 818-HV-NON-007
20 | Ball Valve |  | NON | 818 | HV | 008 | 818-HV-NON-008
Tank wash - 9646
|  |  | NON |  |  |  | --NON-
15 | Ball Valve |  | NON | 831 | HV | 501 | 831-HV-NON-501 | Drain valve before NaOH pump | Iwaki
50 | Ball Valve |  | NON | 831 | HV | 001 | 831-HV-NON-001 | Manual service valve after flow transmitter process water | DVC
25 | Ball Valve |  | NON | 831 | HV | 701 | 831-HV-NON-701 | Manual PT before NaOH pump | Iwaki
50 | Check Valve |  | NON | 831 | CV | 401 | 831-CV-NON-401 | Check valve for process water hose washing | DVC
25 | TrykHoldeVentil |  | NON | 831 | HV | 101 | 831-HV-NON-101 | Pressure holding valve after NaOH pump | Iwaki
25 | Ball Valve |  | NON | 831 | HV | 002 | 831-HV-NON-002 | Service valve before NaOH pump | Iwaki
25 | Ball Valve |  | NON | 831 | HV | 702 | 831-HV-NON-702 | Manual PT before NaOH pump | Iwaki
15 | Ball Valve |  | NON | 831 | HV | 502 | 831-HV-NON-502 | Drain valve bypass for NaOH pump | Iwaki
25 | Check Valve |  | NON | 831 | CV | 402 | 831-CV-NON-402 | Check valve dosing NaOH | Plastline
15 | Ball Valve |  | NON | 831 | HV | 503 | 831-HV-NON-503 | Drain valve after NaOH pump | Iwaki
25 | Ball Valve |  | NON | 831 | HV | 003 | 831-HV-NON-003 | Bypass valve NaOH pump | Iwaki
50 | Ball Valve |  | NON | 831 | HV | 703 | 831-HV-NON-703 | Manual PT before NaOH pump | Iwaki
25 | Ball Valve |  | NON | 831 | HV | 004 | 831-HV-NON-004 | Manual valve for pressure tank | Iwaki
15 | Ball Valve |  | NON | 831 | HV | 504 | 831-HV-NON-504 | Drain valve Iwaki pump cabinet NaOH | Iwaki
25 | Three Way Ball Valve |  | NON | 831 | HV | 005 | 831-HV-NON-005 | Three-way valve for NaOH | Iwaki
25 | Ball Valve |  | NON | 831 | HV | 006 | 831-HV-NON-006 | Service valve after NaOH pump | Iwaki
25 | Ball Valve |  | NON | 831 | HV | 07 | 831-HV-NON-07 | Manual service valve before check valve NaOH | Plastline
65 | Ball Valve |  | NON | 831 | HV | 007 | 831-HV-NON-007 | Manual service valve tank washing 1 | DVC
65 | Ball Valve |  | NON | 831 | HV | 008 | 831-HV-NON-008 | Manual service valve tank washing 2 | DVC
25 | Ball Valve |  | NON | 831 | HV | 11 | 831-HV-NON-11 | Manual service valve after check valve NaOH | Plastline
25 | Pneumatic Ball Valve |  | CSB1 | 831 | PV | 212 | 831-PV-CSB1-212 | Sodium hydroxide shuttoff valve | DVC | Plastline |  | Estimat |  |  |  | 230 VAC |  |  |  |  | 2 | 1
25 | Pneumatic Ball Valve |  | CSB1 | 831 | PV | 213 | 831-PV-CSB1-213 | Hosewash 1 supply | DVC | Plastline |  | Estimat |  |  |  | 230 VAC |  |  |  |  | 2 | 1
25 | Pneumatic Ball Valve |  | CSB1 | 831 | PV | 214 | 831-PV-CSB1-214 | Hosewash 2 supply | DVC | Plastline |  | Estimat |  |  |  | 230 VAC |  |  |  |  | 2 | 1
65 | Pneumatic Ball Valve |  | CSB1 | 831 | PV | 215 | 831-PV-CSB1-215 | Tank washing 1 | DVC | Plastline |  | Estimat |  |  |  | 230 VAC |  |  |  |  | 2 | 1
65 | Pneumatic Ball Valve |  | CSB1 | 831 | PV | 216 | 831-PV-CSB1-216 | Tank washing 2 | DVC | Plastline |  | Estimat |  |  |  | 230 VAC |  |  |  |  | 2 | 1
50 | Pneumatic Ball Valve |  | CSB1 | 831 | PV | 217 | 831-PV-CSB1-217 | Hosewash 1 drain | DVC | Plastline |  | Estimat |  |  |  | 230 VAC |  |  |  |  | 2 | 1
50 | Pneumatic Ball Valve |  | CSB1 | 831 | PV | 218 | 831-PV-CSB1-218 | Hosewash 2 drain | DVC | Plastline |  | Estimat |  |  |  | 230 VAC |  |  |  |  | 2 | 1
Anti foam system - 9648
|  |  | NON |  |  |  | --NON-
| Ball Valve |  | NON | 891 | HV | 701 | 891-HV-NON-701
32 | Ball Valve |  | NON | 891 | HV | 501 | 891-HV-NON-501
25 | Three Way Ball Valve |  | NON | 891 | HV | 101 | 891-HV-NON-101
25 | TrykHoldeVentil |  | NON | 891 | HV | 601 | 891-HV-NON-601
25 | Ball Valve |  | NON | 891 | HV | 001 | 891-HV-NON-001
| Ball Valve |  | NON | 891 | HV | 702 | 891-HV-NON-702
32 | Ball Valve |  | NON | 891 | HV | 502 | 891-HV-NON-502
25 | Ball Valve |  | NON | 891 | HV | 002 | 891-HV-NON-002
32 | Ball Valve |  | NON | 891 | HV | 703 | 891-HV-NON-703
32 | Ball Valve |  | NON | 891 | HV | 503 | 891-HV-NON-503
32 | Ball Valve |  | NON | 891 | HV | 003 | 891-HV-NON-003
32 | Ball Valve |  | NON | 891 | HV | 504 | 891-HV-NON-504
25 | Ball Valve |  | NON | 891 | HV | 004 | 891-HV-NON-004
25 | Pneumatic Ball Valve |  | CSB3 | 891 | PV | 214 | 891-PV-CSB3-214 | Valve anti foam for PD1 | [7 empty] | 230 VAC |  |  |  |  | 2 | 1 |  |  |  |  | 0-100%
25 | Pneumatic Ball Valve |  | CSB3 | 891 | PV | 215 | 891-PV-CSB3-215 | Valve anti foam for PD2 | [7 empty] | 230 VAC |  |  |  |  | 2 | 1 |  |  |  |  | 0-100%
32 | Solenoid valve |  | CSB3 | 891 | SV | 216 | 891-SV-CSB3-216 | Drain after use for anti foam system |  |  | Type 5237 230VAC |  |  |  |  | 230 VAC | [10 empty] | 0-100%
15 | Ball Valve |  | NON | 816 | HV | 032 | 816-HV-NON-032 | Manual valve water for antifoam
Blackwater wells - 9649
80 | Check Valve |  | NON | 853 | HV | 401 | 853-HV-NON-401 | Check valve pumpwell PH1 | Agrometer |  |  | 2" Ball check valve
80 | Check Valve |  | NON | 854 | HV | 401 | 854-HV-NON-401 | Check valve pumpwell LB-building | Agrometer |  |  | 2" Ball check valve
80 | Valve General |  | NON | 853 | HV | 001 | 853-HV-NON-001 | Manual slide valve pumpewell PH1 | Agrometer |  |  | 2" Slide valve
80 | Valve General |  | NON | 854 | HV | 001 | 854-HV-NON-001 | Manual slide valve pumpewell LB-building | Agrometer |  |  | 2" Slide valve
80 | Valve General |  | NON | 851 | HV | 001 | 851-HV-NON-001 | Manual slide valve pumpewell PH1 | Agrometer |  |  | 2" Slide valve
80 | Check Valve |  | NON | 851 | HV | 401 | 851-HV-NON-401 | Check valve pumpwell PH1 | Agrometer |  |  | 2" Ball check valve
80 | Valve General |  | NON | 852 | HV | 001 | 852-HV-NON-001 | Manual slide valve pumpewell PH1 | Agrometer |  |  | 2" Slide valve
80 | Check Valve |  | NON | 852 | HV | 401 | 852-HV-NON-401 | Check valve pumpwell PH1 | Agrometer |  |  | 2" Ball check valve
80 | Motor Ball Valve |  | CSB6 | 854 | MV | 202 | 854-MV-CSB6-202 | Recirculate pumpwell Trafo building | Agrometer |  | 230V AC on/off, With Allen key for manual override RAL 7039 gray C4, Outdoor model SS316 on exposed parts | 2" Ball valve + 230V actuator |  |  |  | 230 VAC |  |  |  |  | 2
80 | Motor Ball Valve |  | CSB1 | 851 | MV | 211 | 851-MV-CSB1-211 | Recirculate pumpwell LB-building | Agrometer |  | 230V AC on/off, With Allen key for manual override RAL 7039 gray C4, Outdoor model SS316 on exposed parts | 2" Ball valve + 230V actuator |  |  |  | 230 VAC |  |  |  |  | 2
80 | Motor Ball Valve |  | CSB5 | 852 | MV | 114 | 852-MV-CSB5-114 | Recirculate pumpwell PH1 | Agrometer |  | 230V AC on/off, With Allen key for manual override RAL 7039 gray C4, Outdoor model SS316 on exposed parts | 2" Ball valve + 230V actuator |  |  |  | 230 VAC |  |  |  |  | 2
80 | Motor Ball Valve |  | CSB2 | 853 | MV | 232 | 853-MV-CSB2-232 | Recirculate pumpwell Tech. building | Agrometer |  | 230V AC on/off, With Allen key for manual override RAL 7039 gray C4, Outdoor model SS316 on exposed parts | 2" Ball valve + 230V actuator |  |  |  | 230 VAC |  |  |  |  | 2
Blackwater well SB-building - 9650
|  |  | NON |  |  |  | --NON-
80 | Check Valve |  | NON | 855 | HV | 401 | 855-HV-NON-401 | Check valve pumpwell PH1 | Agrometer |  |  | 2" Ball check valve
80 | Valve General |  | NON | 855 | HV | 001 | 855-HV-NON-001 | Manual slide valve pumpewell PH1 | Agrometer |  |  | 2" Slide valve
80 | Valve General |  | NON | 856 | HV | 001 | 856-HV-NON-001 | Manual slide valve pumpewell PH1 | Agrometer |  |  | 2" Slide valve
80 | Check Valve |  | NON | 856 | HV | 401 | 856-HV-NON-401 | Check valve pumpwell PH1 | Agrometer |  |  | 2" Ball check valve
80 | Motor Ball Valve |  | CSB3 | 855 | MV | 213 | 855-MV-CSB3-213 | Recirculate pumpwell Tech. building | Agrometer |  | 230V AC on/off, With Allen key for manual override RAL 7039 gray C4, Outdoor model SS316 on exposed parts | 2" Ball valve + 230V actuator |  |  |  | 230 VAC |  |  |  |  | 2
80 | Motor Ball Valve |  | CSB3 | 856 | MV | 213 | 856-MV-CSB3-213 | Recirculate pumpwell Tech. building | Agrometer |  | 230V AC on/off, With Allen key for manual override RAL 7039 gray C4, Outdoor model SS316 on exposed parts | 2" Ball valve + 230V actuator |  |  |  | 230 VAC |  |  |  |  | 2
CIP system - 9651
|  |  | NON |  |  |  | --NON-
25 | Ball Valve |  | NON | 815 | HV | 501 | 815-HV-NON-501 | Manual valve drain CIP tank
25 | Ball Valve |  | NON | 880 | HV | 701 | 880-HV-NON-701 | Manual PT before chemical dosing pump | Iwaki leverance
15 | Ball Valve |  | NON | 880 | HV | 501 | 880-HV-NON-501 | Drain valve before Chemical dosing pump | Iwaki leverance
63 | Ball Valve |  | NON | 880 | HV | 001 | 880-HV-NON-001 | Manual service valve Iwaki cabinet before Chemical dosing pump | Iwaki leverance
110 | Ball Valve |  | NON | 815 | HV | 001 | 815-HV-NON-001 | Manual shut-off valve supply CIP
25 | Ball Valve |  | NON | 815 | HV | 701 | 815-HV-NON-701 | Manual valve level CIP tank
25 | TrykHoldeVentil |  | NON | 880 | HV | 101 | 880-HV-NON-101 | Pressure hold valve after chemical dosing pump | Iwaki leverance
25 | Ball Valve |  | NON | 815 | HV | 702 | 815-HV-NON-702 | Manual PT before CIP pump
20 | Ball Valve |  | NON | 815 | HV | 502 | 815-HV-NON-502 | Drain valve before CIP pump
25 | Ball Valve |  | NON | 880 | HV | 702 | 880-HV-NON-702 | Manual PT after chemical dosing pump | Iwaki leverance
25 | Ball Valve |  | NON | 880 | HV | 002 | 880-HV-NON-002 | Manual service valve Iwaki cabinet after Chemical dosing pump | Iwaki leverance
15 | Ball Valve |  | NON | 880 | HV | 502 | 880-HV-NON-502 | Drain valve before Chemical dosing pump | Iwaki leverance
110 | Ball Valve |  | NON | 815 | HV | 002 | 815-HV-NON-002 | Manual service valve before CIP pump
25 | Ball Valve |  | NON | 815 | HV | 703 | 815-HV-NON-703 | Manual PT after CIP pump
20 | Ball Valve |  | NON | 815 | HV | 503 | 815-HV-NON-503 | Drain valve after CIP pump
15 | Ball Valve |  | NON | 880 | HV | 503 | 880-HV-NON-503 | Drain valve bypass for Chemical dosing pump | Iwaki leverance
63 | Ball Valve |  | NON | 880 | HV | 003 | 880-HV-NON-003 | Bypass valve Chemical dosing pump | Iwaki leverance
110 | Ball Valve |  | NON | 815 | HV | 003 | 815-HV-NON-003 | Manual service valve after CIP pump
15 | Ball Valve |  | NON | 880 | HV | 504 | 880-HV-NON-504 | Drain valve Iwaki pump cabinet CIP | Iwaki leverance
32 | Ball Valve |  | NON | 880 | HV | 004 | 880-HV-NON-004 | Manual valve for pressure tank | Iwaki leverance
110 | Ball Valve |  | NON | 815 | HV | 004 | 815-HV-NON-004 | Manual service valve after CIP flow meter
110 | Ball Valve |  | NON | 815 | HV | 005 | 815-HV-NON-005 | Manual shut-off valve return CIP
25 | Three Way Ball Valve |  | NON | 880 | HV | 005 | 880-HV-NON-005 | three-way valve for chemical dosing pump | Iwaki leverance
63 | Ball Valve |  | NON | 880 | HV | 006 | 880-HV-NON-006 | Manual shut-off valve chemical dosing to CIP tank
50 | Ball Valve |  | NON | 816 | HV | 11 | 816-HV-NON-11 | Manual valve for process water
110 | Pneumatic Ball Valve |  | CSB2 | 815 | PV | 233 | 815-PV-CSB2-233 | CIP line supply | DVC | Plastline | Aukt. PVC Ball Valve | PVC ball valve + 2 PEH welding bushings |  |  |  | 230 VAC |  |  |  |  | 2 | 1
110 | Pneumatic Ball Valve |  | CSB2 | 815 | PV | 233 | 815-PV-CSB2-233 | CIP line supply disruptor line 1 | DVC | Plastline | Aukt. PVC Ball Valve | PVC ball valve + 2 PEH welding bushings |  |  |  | 230 VAC |  |  |  |  | 2 | 1
110 | Pneumatic Ball Valve |  | CSB2 | 815 | PV | 233 | 815-PV-CSB2-233 | CIP line supply disruptor line 2 | DVC | Plastline | Aukt. PVC Ball Valve | PVC ball valve + 2 PEH welding bushings |  |  |  | 230 VAC |  |  |  |  | 2 | 1
110 | Pneumatic Ball Valve |  | CSB2 | 815 | PV | 234 | 815-PV-CSB2-234 | CIP line return | DVC | Plastline | PVC ball valve | PVC ball valve + 2 PEH welding bushings |  |  |  | 230 VAC |  |  |  |  | 2 | 1
50 | Motor Ball Valve |  | CSB2 | 816 | MV | 235 | 816-MV-CSB2-235 | Water for CIP tank | DVC |  | Valve type 1311 + actuator type 5630-006 | DN50 FB 3-pcs. ball valve |  |  |  | 230 VAC |  |  |  |  | 2 | 1 |  |  |  |  | 0 - 100%
Oxygen generator - 9652
| Ball Valve |  | NON | 802 | HV | 001 | 802-HV-NON-001 | Bypass valve for cyclone & prefilter | JA Trykluft
| Ball Valve |  | NON | 280 | HV | 501 | 280-HV-NON-501 | Vent valve oxygen tank | JA Trykluft
| Ball Valve |  | NON | 802 | HV | 501 | 802-HV-NON-501 | Vent valve compressed air tank | JA Trykluft
| Ball Valve |  | NON | 800 | HV | 001 | 800-HV-NON-001 | Service valve compressor 1 | JA Trykluft
| Ball Valve |  | NON | 800 | HV | 002 | 800-HV-NON-002 | Service valve compressor 2 | JA Trykluft
| Ball Valve |  | NON | 802 | HV | 002 | 802-HV-NON-002 | Service valve after cyclone & prefilter | JA Trykluft
| Ball Valve |  | NON | 802 | HV | 003 | 802-HV-NON-003 | Service valve cooling dryer | JA Trykluft
15 | Ball Valve |  | NON | 280 | HV | 003 | 280-HV-NON-003 | Oxygen from oxygen generator | JA Trykluft
| Ball Valve |  | NON | 800 | HV | 003 | 800-HV-NON-003 | Service valve before cyclone & prefilter | JA Trykluft
| Ball Valve |  | NON | 802 | HV | 004 | 802-HV-NON-004 | Service valve adsorption dryer | JA Trykluft
15 | Ball Valve |  | NON | 280 | HV | 004 | 280-HV-NON-004 | Oxygen to the system | AO
| Ball Valve |  | NON | 802 | HV | 005 | 802-HV-NON-005 | Service valve before fine & dust filter | JA Trykluft
| Ball Valve |  | NON | 802 | HV | 006 | 802-HV-NON-006 | Bypass valve cooling dryer | JA Trykluft
| Ball Valve |  | NON | 802 | HV | 007 | 802-HV-NON-007 | Bypass valve adsorption dryer | JA Trykluft
| Ball Valve |  | NON | 802 | HV | 008 | 802-HV-NON-008 | Compressed air to oxygen generator | JA Trykluft
50 | Ball Valve |  | NON | 802 | HV | 009 | 802-HV-NON-009 | Compressed air to the system | JA Trykluft
15 | Pneumatic Valve |  | CSB5 | 280 | PV | 216 | 280-PV-CSB5-216 | Oxygen valve SD1 | DVC |  | TBD | ESTIMATE |  |  |  | 230 VAC |  |  |  |  | 2 | 1
15 | Pneumatic Valve |  | CSB5 | 280 | PV | 217 | 280-PV-CSB5-217 | Oxygen valve DST1 | DVC |  | TBD | ESTIMATE |  |  |  | 230 VAC |  |  |  |  | 2 | 1
Heat coils - 9657
65 | Manual Ball Valve |  | NON | 432 | HV | 001 | 432-HV-NON-001 | Heat supply blow-in SB-building | DVC
15 | Manual Ball Valve |  | NON | 416 | HV | 501 | 416-HV-NON-501 | Manual drain valve heat supply heat exchanger 1 LB-building
65 | Manual Ball Valve |  | NON | 432 | HV | 002 | 432-HV-NON-002 | Heat return blow-in SB-building | DVC
15 | Manual Ball Valve |  | NON | 416 | HV | 502 | 416-HV-NON-502 | Manual drain valve heat return heat exchanger 1 LB-building
50 | Manual Ball Valve |  | NON | 416 | HV | 003 | 416-HV-NON-003 | Heat supply blow-in LB-building | DVC
65 | Manual Ball Valve |  | NON | 432 | HV | 003 | 432-HV-NON-003 | Heat supply blow-in SB-building | DVC
50 | Manual Ball Valve |  | NON | 416 | HV | 004 | 416-HV-NON-004 | Heat return blow-in LB-building | DVC
65 | Manual Ball Valve |  | NON | 432 | HV | 004 | 432-HV-NON-004 | Heat return blow-in SB-building | DVC
15 | Manual Ball Valve |  | NON | 432 | HV | 505 | 432-HV-NON-505 | Manual drain valve heat supply heat exchanger 1 SB-building
15 | Manual Ball Valve |  | NON | 432 | HV | 506 | 432-HV-NON-506 | Manual drain valve heat return heat exchanger 1 SB-building
15 | Manual Ball Valve |  | NON | 432 | HV | 507 | 432-HV-NON-507 | Manual drain valve heat supply heat exchanger 2 SB-building
15 | Manual Ball Valve |  | NON | 432 | HV | 508 | 432-HV-NON-508 | Manual drain valve heat return heat exchanger 2 SB-building
Centriair - 9665
|  |  | NON |  |  |  | --NON-
560 | Butterfly Valve |  | NON | 890 | HV | 001 | 890-HV-NON-001 | Manual service valve before Sulphared 1 | Centriair
630 | Butterfly Valve |  | NON | 890 | HV | 002 | 890-HV-NON-002 | Manual service valve after Sulphared 1 | Centriair
560 | Butterfly Valve |  | NON | 890 | HV | 003 | 890-HV-NON-003 | Manual service valve before Sulphared 2 | Centriair
630 | Butterfly Valve |  | NON | 890 | HV | 004 | 890-HV-NON-004 | Manual service valve after Sulphared 2 | Centriair
630 | Butterfly Valve |  | NON | 891 | HV | 011 | 891-HV-NON-011 | Manual valve 1 odour treatment biomass section 1 | DVC
630 | Butterfly Valve |  | NON | 891 | HV | 012 | 891-HV-NON-012 | Manual valve 2 odour treatment biomass section 1 | DVC
400 | Motor Butterfly Valve |  | CSB2 | 892 | MV | 216 | 892-MV-CSB2-216 | Valve odour treatment track 1 | TBD | Belimo | Damper aktuator NM230A | ESTIMATE |  |  |  | 230 VAC |  |  |  |  | 2 | 1 |  |  |  |  | 0 - 100%
500 | Motor Butterfly Valve |  | CSB2 | 892 | MV | 218 | 892-MV-CSB2-218 | Valve odour treatment track 2 | TBD | Belimo | Damper aktuator NM230A | ESTIMATE |  |  |  | 230 VAC |  |  |  |  | 2 | 1 |  |  |  |  | 0 - 100%
250 | Motor Butterfly Valve |  | CSB2 | 892 | MV | 219 | 892-MV-CSB2-219 | Valve odour treatment OT1 & LBT1 | TBD | Belimo | Damper aktuator NM230A | ESTIMATE |  |  |  | 230 VAC |  |  |  |  | 2 | 1 |  |  |  |  | 0 - 100%
630 | Butterfly Valve |  | NON | 891 | HV | 021 | 891-HV-NON-021 | Manual valve 1 odour treatment biomass section 2 | DVC
630 | Butterfly Valve |  | NON | 891 | HV | 022 | 891-HV-NON-022 | Manual valve 2 odour treatment biomass section 2 | DVC
630 | Butterfly Valve |  | NON | 891 | HV | 031 | 891-HV-NON-031 | Manual valve 1 odour treatment biomass section 3 | DVC
630 | Butterfly Valve |  | NON | 891 | HV | 032 | 891-HV-NON-032 | Manual valve 2 odour treatment biomass section 3 | DVC
Centriair UV reaktor - 9666
|  |  | NON |  |  |  | --NON-
25 | Ball Valve |  | NON | 816 | HV | 005 | 816-HV-NON-005 | Manual valve process water to ColdOx | AO
800 | Butterfly Valve |  | NON | 890 | HV | 11 | 890-HV-NON-11 | Manual service valve before ColdOx 1 | Centriair
25 | Solenoid valve |  | AK502 | 890 | SV | 211 | 890-SV-AK502-211 | Valve fresh water to ColdOx 1 | Centriair | AVS | 4025D/0802/.032-24VDC | Valve os operated with 24Vdc on time basis pulse pause. Pulse / pause times adjustable under settings
800 | Butterfly Valve |  | NON | 890 | HV | 12 | 890-HV-NON-12 | Manual service valve after ColdOx 1 | Centriair
800 | Butterfly Valve |  | NON | 890 | HV | 21 | 890-HV-NON-21 | Manual service valve before ColdOx 2 | Centriair
25 | Solenoid valve |  | AK503 | 890 | SV | 221 | 890-SV-AK503-221 | Valve fresh water to ColdOx 2 | Centriair | AVS | 4025D/0802/.032-24VDC | Valve os operated with 24Vdc on time basis pulse pause. Pulse / pause times adjustable under settings
800 | Butterfly Valve |  | NON | 890 | HV | 22 | 890-HV-NON-22 | Manual service valve after ColdOx 2 | Centriair
800 | Butterfly Valve |  | NON | 890 | HV | 31 | 890-HV-NON-31 | Manual service valve before ColdOx 3 | Centriair
25 | Solenoid valve |  | AK504 | 890 | SV | 231 | 890-SV-AK504-231 | Valve fresh water to ColdOx 3 | Centriair | AVS | 4025D/0802/.032-24VDC | Valve os operated with 24Vdc on time basis pulse pause. Pulse / pause times adjustable under settings
800 | Butterfly Valve |  | NON | 890 | HV | 32 | 890-HV-NON-32 | Manual service valve after ColdOx 3 | Centriair
800 | Butterfly Valve |  | NON | 890 | HV | 41 | 890-HV-NON-41 | Manual service valve before ColdOx 4 | Centriair
25 | Solenoid valve |  | AK505 | 890 | SV | 241 | 890-SV-AK505-241 | Valve fresh water to ColdOx 4 | Centriair | AVS | 4025D/0802/.032-24VDC | Valve os operated with 24Vdc on time basis pulse pause. Pulse / pause times adjustable under settings
800 | Butterfly Valve |  | NON | 890 | HV | 42 | 890-HV-NON-42 | Manual service valve after ColdOx 4 | Centriair
Hyginasation line 2 step 2 - 9668
|  |  | NON |  |  |  | --NON-
25 | Ball Valve |  | NON | 552 | HV | 703 | 552-HV-NON-703 | Manual PT between HE1 and HE2 line 1 | AO
80 | Valve General |  | NON | 202 | HV | 004 | 202-HV-NON-004
| Ball Valve |  | NON | 413 | HV | 505 | 413-HV-NON-505
20 | Valve General |  | NON | 552 | HV | 506 | 552-HV-NON-506 | Drain valve before HE1 HYG line 1 | DVC
100 | Butterfly Valve |  | NON | 413 | HV | 006 | 413-HV-NON-006
80 | Valve General |  | NON | 202 | HV | 006 | 202-HV-NON-006
| Ball Valve |  | NON | 413 | HV | 506 | 413-HV-NON-506
20 | Valve General |  | NON | 552 | HV | 507 | 552-HV-NON-507 | Drain valve before HE1 HYG line 1 | DVC
100 | Butterfly Valve |  | NON | 413 | HV | 007 | 413-HV-NON-007
20 | Valve General |  | NON | 552 | HV | 508 | 552-HV-NON-508 | Drain valve before HE1 HYG line 1 | DVC
100 | Butterfly Valve |  | NON | 413 | HV | 008 | 413-HV-NON-008
100 | Butterfly Valve |  | NON | 413 | HV | 008 | 413-HV-NON-008
100 | 3 Way Motor Valve |  | CSB2 | 413 | MV | 808 | 413-MV-CSB2-808 | 3 way valve from HEX line 1 | AO | IMI Hydronics | TA CV316 & TA-MC160/230 | 60 335-190 & 61 160-002 |  |  |  | 230 VAC | [6 empty] | 1 | 1 |  | 4-20 mA | 0-100%
100 | Ball Valve |  | NON | 552 | HV | 709 | 552-HV-NON-709 | Manual PT between HE1 and HE2 line 1 | AO
| Ball Valve |  | NON | 552 | HV | 713 | 552-HV-NON-713 | Manual PT between HE1 and HE2 line 1 | AO
100 | Ball Valve |  | NON | 552 | HV | 714 | 552-HV-NON-714 | Manual PT between HE1 and HE2 line 1 | AO
100 | Valve General |  | NON | 552 | HV | 020 | 552-HV-NON-020
100 | Valve General |  | NON | 552 | HV | 021 | 552-HV-NON-021
20 | Valve General |  | NON | 552 | HV | 521 | 552-HV-NON-521 | Drain valve before HE1 HYG line 1 | DVC
20 | Valve General |  | NON | 552 | HV | 522 | 552-HV-NON-522 | Drain valve before HE1 HYG line 1 | DVC
20 | Valve General |  | NON | 552 | HV | 523 | 552-HV-NON-523 | Drain valve before HE1 HYG line 1 | DVC
| Ball Valve |  | NON | 552 | HV | 028 | 552-HV-NON-028
| Ball Valve |  | NON | 552 | HV | 029 | 552-HV-NON-029
| Ball Valve |  | NON | 552 | HV | 030 | 552-HV-NON-030
| Ball Valve |  | NON | 552 | HV | 031 | 552-HV-NON-031
100 | Valve General |  | NON | 552 | HV | 032 | 552-HV-NON-032
100 | Valve General |  | NON | 552 | HV | 033 | 552-HV-NON-033
110 | Pneumatic Ball Valve |  | HYG | 815 | PV | 254 | 815-PV-HYG-254 | CIP line supply | DVC | Plastline | Aukt. PVC Ball Valve | PVC ball valve + 2 PEH welding bushings |  |  |  | 230 VAC |  |  |  |  | 2 | 1
110 | Pneumatic Ball Valve |  | HYG | 815 | PV | 261 | 815-PV-HYG-261 | CIP line supply | DVC | Plastline | Aukt. PVC Ball Valve | PVC ball valve + 2 PEH welding bushings |  |  |  | 230 VAC |  |  |  |  | 2 | 1
100 | Pneumatic Valve |  | HYG | 552 | PV | 262 | 552-PV-HYG-262 | Bypass valve digestat HEX 2 | DVC |  | CMO series A - DVC model 3 + Type 5237 230VAC | Gate valve DN100 double acting. Cast iron w. metal seat. PTFE gasket |  |  |  | 230 VAC |  |  |  |  | 2 | 1
| Pneumatic Ball Valve |  | HYG | 552 | PV | 263 | 552-PV-HYG-263 | CIP line supply | DVC | Plastline | Aukt. PVC Ball Valve | PVC ball valve + 2 PEH welding bushings |  |  |  | 230 VAC |  |  |  |  | 2 | 1
| Pneumatic Ball Valve |  | HYG | 552 | PV | 264 | 552-PV-HYG-264 | CIP line supply | DVC | Plastline | Aukt. PVC Ball Valve | PVC ball valve + 2 PEH welding bushings |  |  |  | 230 VAC |  |  |  |  | 2 | 1
100 | Pneumatic Valve |  | HYG | 552 | PV | 265 | 552-PV-HYG-265 | Shutoff valve digestat after HEX 2 | DVC |  | CMO series A - DVC model 3 + Type 5237 230VAC | Gate valve DN100 double acting. Cast iron w. metal seat. PTFE gasket |  |  |  | 230 VAC |  |  |  |  | 2 | 1
100 | Pneumatic Valve |  | HYG | 552 | PV | 266 | 552-PV-HYG-266 | Shutoff valve digestat before HEX 2 | DVC |  | CMO series A - DVC model 3 + Type 5237 230VAC | Gate valve DN100 double acting. Cast iron w. metal seat. PTFE gasket |  |  |  | 230 VAC |  |  |  |  | 2 | 1